## DLOG
Foutcode | Foutcodebeschrijving | Oplossing 1 | Oplossing 2 | Oplossing 3 | Oplossing 4 | Oplossing 5
0 | RLT0 overrun | Replace ECU
8 | ADC conversion error | Replace ECU | Controleer stekker | controleer bekabeling | vervang dlog | Schakel machine uit
11 | I2C bus error | Replace ECU
12 | I2C timeout error | Replace ECU
15 | SPI channel 2 error | Replace ECU
16 | SPI channel 2 receiving error | Replace ECU
25 | CAN 0 Busoff | Check CAN wiring
26 | CAN 0 Rx Buffer Overflow | Check CAN wiring
27 | CAN 0 Tx Buffer Overflow | Check CAN wiring
28 | CAN 1 Busoff | Check CAN wiring
29 | CAN 1 Rx Buffer Overflow | Check CAN wiring
30 | CAN 1 Tx Buffer Overflow | Check CAN wiring
34 | CAN 0 Warning | Check CAN wiring
35 | CAN 1 Warning | Check CAN wiring
37 | High CPU load | Replace ECU
38 | To much used stack | Replace ECU
39 | Init flow control error for BSW | Replace ECU
40 | Periodic flow control error for BSW | Replace ECU
41 | Init flow control error for application | Replace ECU
42 | Periodic flow control error for application | Replace ECU
43 | Init execution error for BSW | Replace ECU
44 | Periodic execution error for BSW | Replace ECU
45 | Init execution error for application | Replace ECU
46 | Periodic execution error for application | Replace ECU
139 | USB configuration error | Replace ECU
153 | RTC busy | Replace ECU
154 | RTC battery to low or RTC not calibrated | Replace ECU
155 | RTC writing error | Replace ECU
160 | Memory busy | Replace ECU
161 | Memory writing error | Replace ECU
162 | Memory access timeout | Replace ECU
163 | Memory access error | Replace ECU
200 | Restore section error at PowerOn | Replace ECU
201 | Get cfg from archive error: check CAN wiring | Check CAN wiring
202 | Cfg not consistent with archive | Check SAV number on DLOG and UMP
203 | Cfg saving error | Replace ECU
204 | PowerLatch saving error | Replace ECU
206 | Parameter restore error | Replace ECU
207 | SDLOG receiving buffer full | Replace ECU
208 | Search start address failed at StartUp | Replace ECU
220 | SAV Number not present in DLOG | Contact SAV
221 | USB internal communication error | Replace ECU
222 | Memory error or busy memory | Replace ECU
223 | CRC file error | Replace ECU
224 | Vehicle hour restore error | Replace ECU
225 | Vehicle card memory full | Contact SAV
226 | SAV number in file USB different from DLOG | Contact SAV
227 | Vehicle hour save error | Replace ECU
229 | Error during reading vehicle hours from MPSM | Please check CAN wiring and MPSM presence
230 | Search start address failed at StartUp | Please replace ECU
231 | Maintenance writing error | Please replace ECU
234 | Error during Immobilizer status reading | Please replace ECU
235 | Error during Immobilizer status writing | Please replace ECU
236 | Answer timeout of Immobilizer on external ECU | Please check CAN wiring and SW version of interested ECU
237 | DLOG SAV number ont coherent with UMP | Please check it with UMP

## ALGEMEEN
Vraag | Antwoord
adres | koekoek
airco | gasvulling

## gebruikers
gebruikersnaam | gebruikersid
sandy_pattyn

## MCB
Foutcode | Foutcodebeschrijving | Oplossing 1 | Oplossing 2 | Oplossing 3 | Oplossing 4 | Oplossing 5
0 | Exceeding the limits during foreground | Replace ECU
1 | GE_RLT1_OVERRUN | Replace ECU
2 | GE_RLT2_OVERRUN | Replace ECU
3 | GE_RLT3_OVERRUN | Replace ECU
4 | GE_RLT4_OVERRUN | Replace ECU
5 | GE_RLT5_OVERRUN | Replace ECU
6 | GE_RLT6_OVERRUN | Replace ECU
7 | GE_RLT7_OVERRUN | Replace ECU
8 | Analog / digital converter error | Replace ECU
9 | GE_I2C0_BUS_ERR_ID | Replace ECU
10 | GE_I2C0_TIMEOUT_ID | Replace ECU
11 | Error during access to bus I2C | Replace ECU
12 | Error during access to bus I2C | Replace ECU
13 | GE_I2C3_BUS_ERR_ID | Replace ECU
14 | GE_I2C3_TIMEOUT_ID | Replace ECU
15 | GE_SPI_CH2_TIMEOUT_ID | Replace ECU
16 | GE_SPI_CH2_RXERR | Replace ECU
17 | GE_SPI_CH4_TIMEOUT_ID | Replace ECU
18 | GE_SPI_CH4_RXERR | Replace ECU
19 | Error on SPI | Replace ECU
20 | Error on SPI | Replace ECU
21 | Error on SPI | Replace ECU
22 | Error on SPI | Replace ECU
23 | GE_SPI_CH7_TIMEOUT_ID | Replace ECU
24 | GE_SPI_CH7_RXERR | Replace ECU
25 | CAN BUS 0 - bus off | Check CAN connection, contact SAV
26 | CAN BUS 0 – reception buffer full | Check CAN connection, contact SAV
27 | CAN BUS 0 – transmission buffer full | Check CAN connection, contact SAV
28 | CAN BUS 1 - bus off | Check CAN connection
29 | CAN BUS 1 – reception buffer full | Check CAN connection, contact SAV
30 | CAN BUS 1 – transmission buffer full | Check CAN connection, contact SAV
31 | GE_CAN2_BUSOFF | Check CAN connection
32 | GE_CAN2_BUF_RX_OVERFLOW | Check CAN connection, contact SAV
33 | GE_CAN2_BUF_TX_OVERFLOW | Check CAN connection, contact SAV
34 | CAN BUS 0 - warning | Check CAN connection
35 | CAN BUS 1 - warning | Check CAN connection
36 | CAN BUS 2 - warning Check | Check CAN connection
37 | Exceeding the limits of CPU | Contact SAV
38 | Exceeding the limits of stack | Contact SAV
39 | Flow control error during BSWL init | Replace ECU
40 | Flow control error during BSWL periodic | Replace ECU
41 | Flow control error during APPL init | Replace ECU
42 | Flow control error duringAPPL periodic | Replace ECU
43 | Incorrect execution of the modules during the BSWL init | Replace ECU
44 | Incorrect execution of the modules during the BSWL periodical | Replace ECU
45 | Incorrect execution of the modules during the APPL init | Replace ECU
46 | Incorrect execution of the modules during the APPL periodic | Replace ECU
47 | SGE_IDN_47 | /
48 | SGE_IDN_48 | /
49 | SGE_IDN_49 | /
50 | C.A. OUT 11 – EV accessories 1 | Check wiring
51 | C.C. OUT 11 – EV accessories 1 | Check wiring
52 | C.A. OUT 12 – EV accessories 2 | Check wiring
53 | C.C. OUT 12 – EV accessories 2 | Check wiring
54 | C.A. OUT 13 – EV accessories 3 | Check wiring
55 | C.C. OUT 13 – EV accessories 3 | Check wiring
56 | C.A. OUT 14 – EV accessories 4 | Check wiring
57 | C.C. OUT 14 – EV accessories 4 | Check wiring
58 | C.A. OUT 15 – EV accessories 5 | Check wiring
59 | C.C. OUT 15 – EV accessories 5 | Check wiring
60 | C.A. OUT 16 – EV accessories 6 | Check wiring
61 | C.C. OUT 16 – EV accessories 6 | Check wiring
62 | DBTS428_IDN_6_IDN_OLERR | /
63 | DBTS428_IDN_6_IDN_SGERR | /
64 | DBTS428_IDN_7_IDN_OLERR | /
65 | DBTS428_IDN_7_IDN_SGERR | /
66 | C.A. OUT 01 – EV enable movements PCMV | Check wiring
67 | C.C. OUT 01 – EV enable movements PCMV | Check wiring
68 | C.A. OUT 02 – EV emergency boom retract | Check wiring
69 | C.C. OUT 02 – EV emergency boom retract | Check wiring
70 | DBTS5215_IDN_2_IDN_OLERR | /
71 | DBTS5215_IDN_2_IDN_SGERR | /
72 | DBTS5215_IDN_3_IDN_OLERR | /
73 | DBTS5215_IDN_3_IDN_SGERR | /
74 | C.A. OUT 03 – EV discharge of cylinder heads | Check wiring
75 | C.C. OUT 03 – EV discharge of cylinder heads | Check wiring
76 | C.A. OUT 04 | /
77 | C.C. OUT 04 | /
78 | C.A. OUT 05 – EV regenerative extension | Check wiring
79 | C.C. OUT 05 – EV regenerative extension | Check wiring
80 | C.A. OUT 06 – EV regenerative ascend | Check wiring
81 | C.C. OUT 06 – EV regenerative ascend | Check wiring
82 | C.A. OUT 07 – EV servocomandi | Check wiring
83 | C.C. OUT 07 – EV servocomandi | Check wiring
84 | C.A. OUT 08 | /
85 | C.C. OUT 08 | /
86 | C.A. OUT 09 | /
87 | C.C. OUT 0 | /
88 | C.A. OUT 10 | /
89 | C.C. OUT 10 | /
90 | DBTS724G_IDN_8_IDN_OLERR | /
91 | DBTS724G_IDN_8_IDN_SGERR | /
92 | DBTS724G_IDN_9_IDN_OLERR | /
93 | DBTS724G_IDN_9_IDN_SGERR | /
94 | DBTS724G_IDN_10_IDN_OLERR | /
95 | DBTS724G_IDN_10_IDN_SGERR | /
96 | DBTS724G_IDN_11_IDN_OLERR | /
97 | DBTS724G_IDN_11_IDN_SGERR | /
98 | C.C. OUT 17 – Power supply SCMD1 | Check wiring
99 | C.C. OUT 18 – Power supply SCMD2 | Check wiring
100 | C.C. OUT 19 – Power supply SCMD3 | Check wiring
101 | C.C. OUT 20 – Power supply SCMD4 | Check wiring
102 | C.C. OUT 21 – Power supply SCMD5 | /
103 | C.C. OUT 22 | /
104 | C.C. OUT 23 | /
105 | C.C. OUT 24 | /
106 | DBTS4880R_IDN_8_IDN_ERR | /
107 | DBTS4880R_IDN_9_IDN_ERR | /
108 | DBTS4880R_IDN_10_IDN_ERR | /
109 | DBTS4880R_IDN_11_IDN_ERR | /
110 | DBTS4880R_IDN_12_IDN_ERR | /
111 | DBTS4880R_IDN_13_IDN_ERR | /
112 | DBTS4880R_IDN_14_IDN_ERR | /
113 | DBTS4880R_IDN_15_IDN_ERR | /
114 | DBTS724G_IDN_12_IDN_OLERR | /
115 | DBTS724G_IDN_12_IDN_SGERR | /
116 | DBTS724G_IDN_13_IDN_OLERR | /
117 | DBTS724G_IDN_13_IDN_SGERR | /
118 | DBTS724G_IDN_14_IDN_OLERR | /
119 | DBTS724G_IDN_14_IDN_SGERR | /
120 | DBTS724G_IDN_15_IDN_OLERR | /
121 | DBTS724G_IDN_15_IDN_SGERR | /
122 | DBTS724G_IDN_16_IDN_OLERR | /
123 | DBTS724G_IDN_16_IDN_SGERR | /
124 | DBTS724G_IDN_17_IDN_OLERR | /
125 | DBTS724G_IDN_17_IDN_SGERR | /
126 | DBTS724G_IDN_18_IDN_OLERR | /
127 | DBTS724G_IDN_18_IDN_SGERR | /
128 | DBTS724G_IDN_19_IDN_OLERR | /
129 | DBTS724G_IDN_19_IDN_SGERR | /
130 | Radio plug-in not present | Replace ECU
131 | Communication error with radio plug-in | Replace ECU
132 | Bus test error on radio plug-in | Replace ECU
133 | Generic error on radio plug-in | Replace ECU
134 | Reliability test EV PCMV not passed | Check wiring
135 | GE_BTS50055_IC0_OVERCURR | /
136 | GE_BTS50055_IC1_OVERCURR | /
137 | GE_BTS50055_IC2_OVERCURR | /
138 | GE_BTS50055_IC3_OVERCURR | /
139 | SGE_IDN_139 | /
140 | SGE_IDN_140 | /
141 | SGE_IDN_141 | /
142 | SGE_IDN_142 | /
143 | SGE_IDN_143 | /
144 | SGE_IDN_144 | /
145 | SGE_IDN_145 | /
146 | SGE_IDN_146 | /
147 | SGE_IDN_147 | /
148 | SGE_IDN_148 | /
149 | SGE_IDN_149 | /
150 | SGE_IDN_150 | /
151 | SGE_IDN_151 | /
152 | SGE_IDN_152 | /
153 | SGE_IDN_153 | /
154 | SGE_IDN_154 | /
155 | SGE_IDN_155 | /
156 | Bus busy error during access to EEPROM | Replace ECU
157 | Writing errore into EEPROM | Replace ECU
158 | Reading error from EEPROM | Replace ECU
159 | Access not allowed to EEPROM | Replace ECU
160 | GE_AT25DF_BUS_BUSY_ID | /
161 | GE_AT25DF_WRITE_ERR_ID | /
162 | GE_AT25DF_TIMEOUT_ID | /
163 | GE_AT25DF_WRONG_ACCESS_ID | /
164 | DD_TLE7242_IDN_0_IDN_SGERR | /
165 | DD_TLE7242_IDN_0_IDN_SBERR | /
166 | DD_TLE7242_IDN_0_IDN_OLERR | /
167 | DD_TLE7242_IDN_1_IDN_SGERR | /
168 | DD_TLE7242_IDN_1_IDN_SBERR | /
169 | DD_TLE7242_IDN_1_IDN_OLERR | /
170 | DD_TLE7242_IDN_2_IDN_SGERR | /
171 | DD_TLE7242_IDN_2_IDN_SBERR | /
172 | DD_TLE7242_IDN_2_IDN_OLERR | /
173 | DD_TLE7242_IDN_3_IDN_SGERR | /
174 | DD_TLE7242_IDN_3_IDN_SBERR | /
175 | DD_TLE7242_IDN_3_IDN_OLERR | /
176 | DD_TLE7242_IDN_4_IDN_SGERR | /
177 | DD_TLE7242_IDN_4_IDN_SBERR | /
178 | DD_TLE7242_IDN_4_IDN_OLERR | /
179 | DD_TLE7242_IDN_5_IDN_SGERR | /
180 | DD_TLE7242_IDN_5_IDN_SBERR | /
181 | DD_TLE7242_IDN_5_IDN_OLERR | /
182 | DD_TLE7242_IDN_6_IDN_SGERR | /
183 | DD_TLE7242_IDN_6_IDN_SBERR | /
184 | DD_TLE7242_IDN_6_IDN_OLERR | /
185 | DD_TLE7242_IDN_7_IDN_SGERR | /
186 | DD_TLE7242_IDN_7_IDN_SBERR | /
187 | DD_TLE7242_IDN_7_IDN_OLERR | /
188 | DD_TLE7242_IDN_8_IDN_SGERR | /
189 | DD_TLE7242_IDN_8_IDN_SBERR | /
190 | DD_TLE7242_IDN_8_IDN_OLERR | /
191 | DD_TLE7242_IDN_9_IDN_SGERR | /
192 | DD_TLE7242_IDN_9_IDN_SBERR | /
193 | DD_TLE7242_IDN_9_IDN_OLERR | /
194 | DD_TLE7242_IDN_10_IDN_SGERR | /
195 | DD_TLE7242_IDN_10_IDN_SBERR | /
196 | DD_TLE7242_IDN_10_IDN_OLERR | /
197 | DD_TLE7242_IDN_11_IDN_SGERR | /
198 | DD_TLE7242_IDN_11_IDN_SBERR | /
199 | DD_TLE7242_IDN_11_IDN_OLERR | /
200 | Loading data error at power-on | Contact SAV
201 | Loading configuration data error from archive | Contact SAV
202 | Configuration not compliant with archive | Contact SAV
203 | Error saving configuration | Contact SAV
204 | Error saving power-latch | Contact SAV
205 | Radio address not valid | Contact SAV
206 | Loading parameters error from EEPROM | Contact SAV
207 | SGE_IDN_207 | /
208 | SGE_IDN_208 | /
209 | SGE_IDN_209 | /
210 | SGE_IDN_210 | /
211 | SGE_IDN_211 | /
212 | SGE_IDN_212 | /
213 | SGE_IDN_213 | /
214 | SGE_IDN_214 | /
215 | SGE_IDN_215 | /
216 | SGE_IDN_216 | /
217 | SGE_IDN_217 | /
218 | SGE_IDN_218 | /
219 | Rear hydraulic distributor switch selector fault | Check selector and wiring
220 | Rear hydraulic distributor potentiometer fault | Check potentiometer and wiring
221 | Rear hydraulic distributor joystick fault | Check joystick and wiring
222 | Slowdown turret rotation function not activable | Check turret angle sensor and configurations
223 | Reduction correction function not activable | Check configurations
224 | EV servo-controls command not executed | Contact SAV
225 | Short circuit to VBATT on EV servo-controls | Check wiring
226 | Slowdown boom ascend/descend function not activable | Check angle boom sensor and configuration
227 | Platform configuration not correctly loaded or not present or different from archive | Check configurations
228 | BTSR configuration not correctly loaded or not present or different from archive | Check configurations
229 | Joystick configuration not correctly loaded or not present or different from archive | Check configurations
230 | Hydraulic distributor configuration not correctly loaded or not present or different from archive | Check configurations
231 | Comando EV di scarico delle testate dei cilindri non eseguito | Contact SAV
232 | EV Auxiliar selector in short circuit | Check selector and wiring
233 | Short circuit to VBATT on EV activation | Check wiring
234 | Slowdown boom telescopic function not activable | Check boom sensor and configuration
235 | Left joystick FPR roller in short circuit | Check joystick and wiring
236 | Left joystick axe Y in short circuit | Check joystick and wiring
237 | Left joystick axe X in short circuit | Check joystick and wiring
238 | Right joystick FPR roller in short circuit | Check joystick and wiring
239 | Right joystick axe mini Y in short circuit | Check joystick and wiring
240 | Right joystick axe mini X in short circuit | Check joystick and wiring
241 | Right joystick axe Y in short circuit | Check joystick and wiring
242 | Right joystick axe X in short circuit | Check joystick and wiring
243 | Servovalve analog command not executed | Contact SAV
244 | EV boom regeneration command not executed | Contact SAV
245 | EV PCMV command not executed | Contact SAV
246 | Auxiliar EV command not executed | Contact SAV
247 | Power supply servovalve command not executed | Contact SAV
248 | EV boom retract command not executed | Contact SAV
249 | Led command not executed | Contact SAV
250 | Fault on monitor servovalve 1 - ascend/descend boom | Check servovalve and wiring
251 | Fault on monitor servovalve 2 - carriage | Check servovalve and wiring
252 | Fault on monitor servovalve 8 – turret rotation | Check servovalve and wiring
253 | Fault on monitor servovalve 3 – telescopic boom | Check servovalve and wiring
254 | Fault on monitor servovalve 4 – auxiliar | Check servovalve and wiring

## MGA
Foutcode | Foutcodebeschrijving | Oplossing 1 | Oplossing 2 | Oplossing 3 | Oplossing 4 | Oplossing 5
0 | PJ1 message not received | Check CAN wiring
1 | Movement signals not received | Check CAN wiring
2 | Command source selector not available | Check CAN wiring

## MGM
Foutcode | Foutcodebeschrijving | Oplossing 1 | Oplossing 2 | Oplossing 3 | Oplossing 4 | Oplossing 5
0 | Short circuit on Gear Up input | Check input
1 | Short circuit on Gear Down | Check input
2 | Input short circuit: check input | Check input
3 | Message TS1 not received | CAN wiring

## MGV
Foutcode | Foutcodebeschrijving | Oplossing 1 | Oplossing 2 | Oplossing 3 | Oplossing 4 | Oplossing 5
0 | CAN button command not available | Check CAN wiring

## MMTE
Foutcode | Foutcodebeschrijving | Oplossing 1 | Oplossing 2 | Oplossing 3 | Oplossing 4 | Oplossing 5
0 | Message MMC2 not received | Check CAN wiring

## MSCR
Foutcode | Foutcodebeschrijving | Oplossing 1 | Oplossing 2 | Oplossing 3 | Oplossing 4 | Oplossing 5
0 | Supply voltage under minimum (8V) | /
1 | Supply voltage over maximum (16V) | /
2 | Error on overload equipment LED | /
3 | Error on overturn LED | /

## MGV (2)
Foutcode | Foutcodebeschrijving | Oplossing 1 | Oplossing 2 | Oplossing 3 | Oplossing 4 | Oplossing 5
0 | CAN button command not available | Check CAN wiring

## MSPM_MSS
Foutcode | Foutcodebeschrijving | Oplossing 1 | Oplossing 2 | Oplossing 3 | Oplossing 4 | Oplossing 5
0 | Supply voltage under minimum (8V) | Check battery
1 | Supply voltage over maximum (16V) | Check battery
2 | Missing configuration reception from UMP | Check presence of cfg MSS on ECU UMP
3 | Configuration not available on UMP | Update cfg on UMP (cfgzip)
4 | Error of tilting button of slot 9 | Check button and signal on MERLODIAG
5 | Error of UP button of slot 9 | Check button and signal on MERLODIAG
6 | Error of UP button of slot 10 | Check button and signal on MERLODIAG
7 | Error of UP button of slot 11 | Check button and signal on MERLODIAG
8 | Error of UP button of slot 12 | Check button and signal on MERLODIAG
9 | Error of UP button of slot 13 | Check button and signal on MERLODIAG
10 | Error in "Toggle eco mode" and "Speed control" | Check button and signal on MERLODIAG
11 | Potentiometer 0 (Slot 9) error | Check button and signal on MERLODIAG
12 | Potentiometer 1 (Slot 10) error | Check button and signal on MERLODIAG
13 | Potentiometer 2 (Slot 11) error | Check button and signal on MERLODIAG
14 | Potentiometer 3 (Slot 12) error | Check button and signal on MERLODIAG
15 | Potentiometer 4 (Slot 13) error | Check button and signal on MERLODIAG
16 | Inching pedal error: | Check button and signal on MERLODIAG
17 | CAN error, overflow in circular buffer | Check can-bus, replace ECU
18 | CAN error, message object not defined | Check can-bus, replace ECU
19 | CAN error, reception overrun | Check can-bus, replace ECU

## PCM
Foutcode | Foutcodebeschrijving | Oplossing 1 | Oplossing 2 | Oplossing 3 | Oplossing 4 | Oplossing 5
0 | Exceeding the limits during foreground | Replace ECU
8 | Analog / digital converter error | Replace ECU
25 | CAN BUS 0 - bus off | Check CAN connection
26 | CAN BUS 0 – reception buffer full | Check CAN connection, contact SAV
27 | CAN BUS 0 – transmission buffer full | Check CAN connection, contact SAV
34 | CAN BUS 0 - warning | Check CAN connection
37 | Exceeding the limits of CPU | Contact SAV
38 | Exceeding the limits of stack | Contact SAV
39 | Flow control error during BSWL init | Replace ECU
40 | Flow control error during BSWL periodic | Replace ECU
41 | Flow control error during APPL init | Replace ECU
42 | Flow control error duringAPPL periodic | Replace ECU
43 | Incorrect execution of the modules during the BSWL init | Replace ECU
44 | Incorrect execution of the modules during the BSWL periodical | Replace ECU
45 | Incorrect execution of the modules during the APPL init | Replace ECU
46 | Incorrect execution of the modules during the APPL periodic | Replace ECU
200 | Loading data error at power-on | Contact SAV
201 | Loading configuration data error from archive | Contact SAV
202 | Configuration not compliant with archive | Check configurations
203 | Error saving configuration | Contact SAV
204 | Error saving power-latch | Contact SAV
206 | Loading parameters error from EEPROM | Contact SAV
207 | Missing Vbatt supply +30 - pin J2.4G | Check connection
208 | Missing Key On supply +15 - pin J2.4E | Check connection

## S1X
Foutcode | Foutcodebeschrijving | Oplossing 1 | Oplossing 2 | Oplossing 3 | Oplossing 4 | Oplossing 5
1 | LONG-LONG-LONG-LONG Default parameter checksum
2 | Inch parameter checksum
3 | LONG-LONG-SHORT-SHORT Inch/brake potentiometer | No pedal setup done/Value too low/Value too high
4 | SHORT-SHORT-LONG-SHORT Engine speed pickup | Engine speed missed when starting diesel engine
5 | LONG-SHORT-LONG-SHORT Propel current | Propel current pump soòenoid valve Short cut/Open circuit
6 | SHORT-LONG-LONG-SHORT F-N-R switch | Short cut between forward and reverse value too high
7 | LONG-LONG-LONG-SHORT Engine speed pickup | Engine speed interrupted/Open circuit value too low
8 | SHORT-SHORT-SHORT-LONG Hydro motor propel current | Hydro motor propel current short cut
9 | LONG-SHORT-SHORT-LONG Second map setting | Open circuit/Value out of range
10 | Creep drive potentiometer | Not used
11 | SHORT-SHORT-LONG-LONG Motor speed pickup | Gearbox sensor pickup_Motor speed interrupted
12 | SHORT-LONG-LONG-LONG Gear current feedback | Short cut_Open circuit_Value too low_Value too high
13 | SHORT-LONG-LONG-LONG Gearbox speed pickup | Gearbox speed interrupted
14 | LONG-SHORT-LONG-LONG SOTG neutral switch_shift buttons | Signals out of range
15 | Throttle parameter checksum
16 | LONG-LONG-LONG-LONG Throttle potentiometer | No pedal setup done/Value too low/Value too high

## SABR0
Foutcode | Foutcodebeschrijving | Oplossing 1 | Oplossing 2 | Oplossing 3 | Oplossing 4 | Oplossing 5
0 | CAN 0 Rx Buffer Overflow | Check CAN wiring
1 | CAN 0 Tx Buffer Overflow | Check CAN wiring
2 | CAN 0 Busoff Check | Check CAN wiring
3 | EEPROM memory full | Replace EC
4 | EEPROM busy | Replace EC
5 | EEPROM restore error | Replace EC
6 | EEPROM restore error at PowerOn | Replace EC
7 | / | /
8 | Task overrun | Replace EC
9 | CAN 0 Warning Check | Check CAN wiring
10 | CFG error saving | Replace EC
11 | / | /
12 | / | /
13 | High CPU load | Replace EC
14 | To much used stack | Replace EC
15 | Periodic flow control error | Replace EC
16 | Sensor reading out of range | Replace EC

## SABR1
Foutcode | Foutcodebeschrijving | Oplossing 1 | Oplossing 2 | Oplossing 3 | Oplossing 4 | Oplossing 5
0 | CAN 0 Rx Buffer Overflow | Check CAN wiring
1 | CAN 0 Tx Buffer Overflow | Check CAN wiring
2 | CAN 0 Busoff Check | Check CAN wiring
3 | EEPROM memory full | Replace ECU
4 | EEPROM busy | /
5 | EEPROM restore error | Replace ECU
6 | EEPROM restore error at PowerOn | Replace ECU
7 | / | /
8 | Task overrun | Replace ECU
9 | CAN 0 Warning | Check CAN wiring
10 | CFG error saving | Replace ECU
11 | / | /
12 | / | /
13 | High CPU load | Replace ECU
14 | To much used stack | Replace ECU
15 | Periodic flow control error | Replace ECU
16 | Sensor reading out of range | Replace ECU
17 | Slave sensor reading different from master | Replace ECU

## SATM0
Foutcode | Foutcodebeschrijving | Oplossing 1 | Oplossing 2 | Oplossing 3 | Oplossing 4 | Oplossing 5
0 | CAN 0 Rx Buffer Overflow | Check CAN wiring
1 | CAN 0 Tx Buffer Overflow | Check CAN wiring
2 | CAN 0 Busoff | Check CAN wiring
3 | EEPROM memory full | Replace ECU
4 | EEPROM busy | Replace ECU
5 | EEPROM restore error | Replace ECU
6 | EEPROM restore error at PowerOn | Replace ECU
7
8 | Task overrun | Replace ECU
9 | CAN 0 Warning | Check CAN wiring
10 | CFG error saving | Replace ECU
11
12 | ECU not calibrated | Please calibrate with tool
13 | High CPU load | Replace ECU
14 | To much used stack | Replace ECU
15 | Periodic flow control error | Replace ECU
16 | Sensor reading out of range | Replace ECU

## SATM1
Foutcode | Foutcodebeschrijving | Oplossing 1 | Oplossing 2 | Oplossing 3 | Oplossing 4 | Oplossing 5
0 | CAN 0 Rx Buffer Overflow | Check CAN wiring
1 | CAN 0 Tx Buffer Overflow | Check CAN wiring
2 | CAN 0 Busoff Check | Check CAN wiring
3 | EEPROM memory full | Replace ECU
4 | EEPROM busy | Replace ECU
5 | EEPROM restore error | Replace ECU
6 | EEPROM restore error at PowerOn | Replace ECU
7 | / | /
8 | Task overrun | Replace ECU
9 | CAN 0 Warning | Check CAN wiring
10 | CFG error saving | Replace ECU
11 | / | /
12 | ECU not calibrated | Please calibrate with Merlo Tool
13 | High CPU load | Replace ECU
14 | To much used stack | Replace ECU
15 | Periodic flow control error | Replace ECU
16 | Sensor reading out of range | Replace ECU
17 | Slave sensor reading different from master | Replace ECU
18 | Turret position message not received from master | Check CAN wiring, replace ECU if SATM0 not present

## SBZ
Foutcode | Foutcodebeschrijving | Oplossing 1 | Oplossing 2 | Oplossing 3 | Oplossing 4 | Oplossing 5
1 | Can-Bus error (incoherent message received) | The servo-control renders the machine safe( spool in central position, awaiting a new command)
2 | Can-Bus error (message not received) | The servo-control switches off the electric engine, the spring takes the spool to the central position. "replace the servo-control"
3 | Eeprom error (servo-control memory reading/writing parameters error) | The servo-control switches off the electric engine, the spring takes the spool to the central position. "1) Check that the distributor spool is not mechanically blocked 2) Replace the servo-control"
4 | Outputs status error( Servo-control in stall condition) | The servo-control switches off the electric engine, the spring takes the spool to the central position. "1) Check that the distributor spool is not mechanically blocked 2) Replace the servo-control"
5 | Voltage error ( servo-control voltage higher than the maximum permitted limit "> of 16.5 Volts") | The servo-control switches off the electric engine, the spring takes the spool to the central position. "1) Check that the distributor spool is not mechanically blocked 2) Replace the servo-control"
6 | Voltage error ( servo-control voltage lower than the minimum permitted limit "> of 9 Volts") | The servo-control switches off the electric engine, the spring takes the spool to the central position. "1) Check that the distributor spool is not mechanically blocked 2) Replace the servo-control"
7 | Temperature error ( Temperature inside the servo-control higher than the maximum permitted limit "> of +118°C") | The servo-control switches off the electric engine, the spring takes the spool to the central position. "1) Check that the distributor spool is not mechanically blocked 2) Replace the servo-control"
8 | Temperature error ( Temperature inside the servo-control lower than the minimum permitted limit "> of -43°C") | The servo-control switches off the electric engine, the spring takes the spool to the central position. "1) Check that the distributor spool is not mechanically blocked 2) Replace the servo-control"
9 | Amperage error ( Internal absorption of the servo-control over the maximum permitted limit "> of 16A") | The servo-control switches off the electric engine, the spring takes the spool to the central position. "1) Check that the distributor spool is not mechanically blocked 2) Replace the servo-control"

## TEC3MMC
Foutcode | Foutcodebeschrijving | Oplossing 1 | Oplossing 2 | Oplossing 3 | Oplossing 4 | Oplossing 5
1 | Fault on joystick asse X | Check cable ( PIN J1-3C )
2 | Fault on joystick asse Y | Check cable ( PIN J1-3B )
3 | Fault on joystick roller SX | Check cable ( PIN J1-4B )
4 | Fault on joystick roller | Check cable ( PIN J1-4C )
5 | Fault on joystick push-button JT3 | Check cable ( PIN J2-5A )
6 | Fault on joystick push-button JT6 | Check cable ( PIN J1-5B )
7 | Fault on joystick push-button | Check cable ( PIN J1-6B )
8 | Fault on joystick push-button | Check cable ( PIN J1-6C )
9 | Fault on selector SE6 | Check cable ( PIN J2-4B )
10 | Fault on joystick push-button JTP | Check cable ( PINJ2-3B )
11 | Fault on joystick push-button | Check cable ( PINJ2-3C )
12 | Fault on OUT DB5 flottante sollevatore anteriore | Check cable ( PIN J1-5A )
13 | Fault on OUT DB6 flottante sollevatore anteriore | Check cable ( PIN J1-6A )
14 | Fault on OUT PF2 pompa circuito chiuso (PTO) | Check cable ( PIN J1-7A )
15
16 | Fault on OUT DC3A auxiliar | Check cable ( PIN J1 1A )
17 | Fault on OUT DC3B auziliar | Check cable ( PIN J1 2A )
18 | Fault on OUT PF1 front PTO | Check cable ( PIN J1 3A )
19 | Fault on OUT PF3 rear PTO | Check cable ( PIN J1 4A )
20 | Fault on OUT DA8 arm mouvement | Check cable ( PIN J1 1B )
21 | Fault on OUT DB4 | Check cable ( PIN J1 - 2B )
24 | Fault on OUT 7P5_1 float on element 4 external 7 pole | Check cable ( PIN J1 1C )
25 | Fault on OUT 7P5_2 float on element 4 external 7 pole | Check cable ( PIN J1 2C )
26 | Fault on OUT 7P1 element X pump 7 poles | Check cable ( PIN J2 3A )
27 | Fault on OUT 7P2 element X pump 7 poles | Check cable ( PIN J2 4A )
28 | Fault on OUT 7P3 element X pump 7 poles | Check cable ( PIN J2 7A )
29 | Fault on OUT DA11 | Check cable ( PIN J2 7B )
30 | Fault on OUT DX2 arm sustenance | Check cable ( PIN J2 2B )
31 | Fault on OUT 7P4 element X pump 7 poles | Check cable ( PIN J2 2A )
100 | eFRONTPTOPLAUSIBILITY | /
101 | eREARPTOPLAUSIBILITY | /
102 | SIDE_PTO_PLAUSIBILITY | /

## TLRM
Foutcode | Foutcodebeschrijving | Oplossing 1 | Oplossing 2 | Oplossing 3 | Oplossing 4 | Oplossing 5
0 | CAN overrun error | CAN wiring
1 | CAN Rx Buffer Overflow | CAN wiring
2 | Internal CAN BUS error | Contact SAV
3 | Exceeding the limits during foreground | Replace ECU
4 | Cabin tilt buttons error | Check / replace keyboard
5 | Parking brake button error | Check / replace keyboard
6 | Suspension mode button error | Check / replace keyboard
7 | Tilting, ascent and descent, leveling buttons error | Check / replace keyboard
8 | Stabilizer buttons error | Check / replace keyboard
9 | Activate stabilizer buttons error | Check / replace keyboard
10 | AUX 4, AUX 5, AUX 6 buttons error | Check / replace keyboard
11 | Steering buttons error | Check / replace keyboard

## TEC3MMC (2)
Foutcode | Foutcodebeschrijving | Oplossing 1 | Oplossing 2 | Oplossing 3 | Oplossing 4 | Oplossing 5
1 | Fault on joystick asse X | Check cable ( PIN J1-3C )
2 | Fault on joystick asse Y | Check cable ( PIN J1-3B )
3 | Fault on joystick roller SX | Check cable ( PIN J1-4B )
4 | Fault on joystick roller | Check cable ( PIN J1-4C )
5 | Fault on joystick push-button JT3 | Check cable ( PIN J2-5A )
6 | Fault on joystick push-button JT6 | Check cable ( PIN J1-5B )
7 | Fault on joystick push-button | Check cable ( PIN J1-6B )
8 | Fault on joystick push-button | Check cable ( PIN J1-6C )
9 | Fault on selector SE6 | Check cable ( PIN J2-4B )
10 | Fault on joystick push-button JTP | Check cable ( PINJ2-3B )
11 | Fault on joystick push-button | Check cable ( PINJ2-3C )
12 | Fault on OUT DB5 flottante sollevatore anteriore | Check cable ( PIN J1-5A )
13 | Fault on OUT DB6 flottante sollevatore anteriore | Check cable ( PIN J1-6A )
14 | Fault on OUT PF2 pompa circuito chiuso (PTO) | Check cable ( PIN J1-7A )
15
16 | Fault on OUT DC3A auxiliar | Check cable ( PIN J1 1A )
17 | Fault on OUT DC3B auziliar | Check cable ( PIN J1 2A )
18 | Fault on OUT PF1 front PTO | Check cable ( PIN J1 3A )
19 | Fault on OUT PF3 rear PTO | Check cable ( PIN J1 4A )
20 | Fault on OUT DA8 arm mouvement | Check cable ( PIN J1 1B )
21 | Fault on OUT DB4 | Check cable ( PIN J1 - 2B )
24 | Fault on OUT 7P5_1 float on element 4 external 7 pole | Check cable ( PIN J1 1C )
25 | Fault on OUT 7P5_2 float on element 4 external 7 pole | Check cable ( PIN J1 2C )
26 | Fault on OUT 7P1 element X pump 7 poles | Check cable ( PIN J2 3A )
27 | Fault on OUT 7P2 element X pump 7 poles | Check cable ( PIN J2 4A )
28 | Fault on OUT 7P3 element X pump 7 poles | Check cable ( PIN J2 7A )
29 | Fault on OUT DA11 | Check cable ( PIN J2 7B )
30 | Fault on OUT DX2 arm sustenance | Check cable ( PIN J2 2B )
31 | Fault on OUT 7P4 element X pump 7 poles | Check cable ( PIN J2 2A )
100 | eFRONTPTOPLAUSIBILITY | /
101 | eREARPTOPLAUSIBILITY | /
102 | SIDE_PTO_PLAUSIBILITY | /

## UBM
Foutcode | Foutcodebeschrijving | Oplossing 1 | Oplossing 2 | Oplossing 3 | Oplossing 4 | Oplossing 5
0 | Supply voltage under minimum | Check battery voltage
1 | Supply voltage over maximum | Check battery voltage
2 | Exceeding the limits during foreground | Replace ECU
3 | Potentiometer AUX1 error or missing | Check wiring
4 | Potentiometer AUX2 error or missing | Check wiring
5 | Joystick AUX1 error or missing | Check wiring
6 | Joystick AUX2 error or missing | Check wiring
7 | Joystick AUX3 error or missing | Check wiring
8 | Joystick AUX4 error or missing | Check wiring
9 | 3-point hitch potentiometer error or missing | Check wiring
10 | Effort regulation potentiometer error or missing | Replace electronic board
11 | Sensitivity potentiometer error or missing | Replace electronic board
12 | Maximum lower position potentiometer error or missing | Replace electronic board
13 | Maximum upper position potentiometer error or missing | Replace electronic board
14 | Manual accelerator potentiometer error or missing | Check wiring
15 | Float button AUX3 ON during Key-on | Check wiring
16 | Float button AUX4 ON during Key-on | Check wiring
17 | Enable 3P button ON during Key-on | Check wiring
18 | Raise 3P button ON during Key-on | Check wiring
19 | Lower 3P button ON during Key-on | Check wiring
20 | Active dumper button ON during Key-on | Check wiring
21 | Memo button ON during Key-on | Check wiring
22 | Raise and lower 3P button pushed at the same time | Check wiring

## UB3M
Foutcode | Foutcodebeschrijving | Oplossing 1 | Oplossing 2 | Oplossing 3 | Oplossing 4 | Oplossing 5
0 | Supply voltage under the minimum | Check cable and battery status
1 | Supply voltage over the maximum | Check cable and battery status
2 | FG_MAIN in overflow | Replace ECU
3 | Potentiometer PO1 error or missing | Check cable
4 | Potentiometer PO2 error or missing | Check cable
5 | Potentiometer error or missing | Check cable
6 | Potentiometer error or missing | Check cable
7 | Potentiometer error or missing | Check cable
8 | Potentiometer error or missing | Check cable
9 | Potentiometer PO30 error or missing | Check cable
10 | Potentiometer PO29 error or missing | Check cable
11 | Potentiometer PO6 error or missing | Check cable
12 | Potentiometer FREE 1 | Check cable
13 | Potentiometer FREE 2 | Check cable
14 | Potentiometer error or missing | Check cable
15 | Button P3 pressed during start-up | Check cable
16 | Button P4 pressed during start-up | Check cable
17 | Button P7 pressed during start-up | Check cable
18 | Button P5 pressed during start-up | Check cable
19 | Button P6 pressed during start-up | Check cable
20 | Button P8 pressed during start-up | Check cable
21 | Button P9 pressed during start-up | Check cable

## UCB_TEC
Foutcode | Foutcodebeschrijving | Oplossing 1 | Oplossing 2 | Oplossing 3 | Oplossing 4 | Oplossing 5
0 | Short circuit of joystick analog device at power-on | Check joystick and wiring
1 | Short circuit of joystick button at power-on | Check joystick and wiring
2 | Short circuit of joystick toward ground | Check joystick and wiring
3 | Short circuit of joystick toward supply | Check joystick and wiring
4 | Configuration not consistent | Cfg on UMP and TECNORD must be the same
5 | Short circuit of boom descent reduction | Check pin TCN2 1-A
6 | Dynamic configuration parameter not valid | Check presence of cfg BTSR on UMP

## UCTI
Foutcode | Foutcodebeschrijving | Oplossing 1 | Oplossing 2 | Oplossing 3 | Oplossing 4 | Oplossing 5
1 | Engine derating | Verify through proprietary software
2 | Platform reduction | Control of the wires between pins 47 and 70
3 | Supply too low | Fuse control; replacing battery or alternator; Control of the wiring or the ECU
4 | Supply too high | Replace the regulator or alternator
5 | Pump forward solenoid | Check the fuses, wiring and the solenoid
6 | Pump backward solenoid | Check the fuses, wiring and the solenoid
7 | Hydro motor solenoid | Check the fuses, wiring and the solenoid
8 | 1st gear solenoid | Check the fuses, wiring and the solenoid
9 | 2nd gear solenoid | Check the fuses, wiring and the solenoid
10 | Clutch solenoid | Check the wiring and the solenoid
11 | Travel direction | Check the wiring and the direction FNR switch
12 | Engine can - bus off | Check wiring and connection with ECU Diesel
13 | Joystick diesel speed | Check wiring and joystick connections; Check wiring and CAN connections
14 | Vehicle can - bus off | Check wiring and connection with ECU Diesel
15 | Drive pedal A | Check the wiring. Replace the potentiometer of the accelerator pedal
16 | Drive pedal B | Check the wiring. Replace the potentiometer of the accelerator pedal
17 | Drive pedal AB | Replace the potentiometer of the accelerator pedal
18 | Sens pressure FWD | Check the wiring. Replace the pressure sensor
19 | Sens pressure REV | Check the wiring. Replace the pressure sensor
20 | Sensor ppu gear in | Check the wiring and the sensor
21 | Sensor ppu gear out | Check the wiring and the sensor
22 | Gear ratio | Check the wiring. Check the gearbox solenoid valve connection. Check the gearbox installed and
23 | Change gearbox mode | the gearbox configured
24 | Load sense mode (forestry tractors) | Check wiring. Replace switch enabling or load potentiomer
25 | PTO gear command | Check wiring and CAN connections
26 | Hand diesel speed | Check wiring and joystick connections; Check wiring and CAN connection; Replace the potentiometer
27 | Drive mode | Check wiring and joystick connections; Check wiring and CAN connection; Replace the potentiometer
28 | Inching | Check wiring and joystick connections; Check wiring and CAN connection; Replace the potentiometer
29 | Engine HB timeout | Check the wiring; replace defective ECU Diesel
30 | Vehicle HB timeout | Check the wiring; replace the UMP board
31 | Oil temperature sensor | Check the wiring; replace the oil temperature sensor
32 | Oil pressure plausibility | Check the wiring; replace the pressure sensor
33 | Machine not configured | Configure the control unit
34 | Poti not calibrated | Calibrate the potentiometers
35 | Flash failure | Replace the ECU
36 | Hydromotor overspeed | Press the brake pedal
37 | Engine overspeed | Press the brake pedal
38 | ECU failure | Replace the ECU
39 | Direction switch joystick | Check the wiring; replace the joystick
40 | Direction switch steer | Check the wiring; replace the component
41 | Oil filter bypass | Check the wiring 1° voltage > 3.5V = short circuit / 2° voltage < 0.8V = circuit open
42 | PTO solenoid | Check the fuses, wiring and the solenoid
43 | PTO gear 540 solenoid | Check wiring or replace solenoid.
44 | PTO gear 1000 solenoid | Check wiring or replace solenoid.
45 | PTO - PPU r.p.m. ratio | Check wiring or PPU sensors.
46 | PTO - PPU gear plusibility | Check the wiring or check the PPU position on PTO unit.
47 | Hydro motor 2 solenoid | Check the fuses, wiring and the solenoid
48 | Clutch plausibility | Check the fuses, wiring and the sensor

## UFD
Foutcode | Foutcodebeschrijving | Oplossing 1 | Oplossing 2 | Oplossing 3 | Oplossing 4 | Oplossing 5
0 | CAN warning error active | Check pin 4B-4C
1 | CAN error passive | Check pin 4B-4C
2 | CAN bus off | Check pin 4B-4C
3 | Timer overflow error on foreground | Replace ECU
4 | Watchdog reset error | Replace ECU
5 | Software reset error | Replace ECU
6 | Error Diesel state | Check correctness of cfg ENGINE on UMP, chech errors on UMP and UGW
7 | Diesel state ON not available | Check correctness of cfg ENGINE on UMP, chech errors on UMP and UGW
8 | Diesel state ON not received from ES1 | Check correctness of cfg ENGINE on UMP, chech errors on UMP and UGW
9 | Inversion Command state not available | Check cfg MSS on UMP, check diagnostics on MSS
10 | Inversion Command state not received from FC1 | Check cfg MSS on UMP, check diagnostics on MSS
11 | Oil temperature state error | Check signal on diagnostic UCTI or UFD. Pin UCTI = 38-14
12 | Oil temperature state not available | Check signal on diagnostic UCTI or UFD. Pin UCTI = 38-14
13 | Oil temperature state not received from TS1 | Check signal on diagnostic UCTI or UFD. Pin UCTI = 38-14
14 | Water temperature state error from message ES3/ET1-DEUTZ | Check cfg ENGINE on UMP if not electronic engine
15 | Water temperature state not available from message ES3/ET1-DEUTZ | Check cfg ENGINE on UMP if not electronic engine
16 | Air temperature state error from message ES3/IEC-DEUTZ | Check cfg ENGINE on UMP, check sw version of UFD
17 | Air temperature state not available from message ES3/IECDEUTZ | Check cfg ENGINE on UMP, check sw version of UFD
18 | Air/water temperature state not received from ES3 | Check pin 4B-4C
19 | Air temperature state not received from IEC (Deutz) | Check pin 4B-4C
20 | Water temperature state not received from ET1 (Deutz) | Check pin 4B-4C
21 | Diesel temperature state not received from EEC1 (Deutz) | Check pin 4B-4C
22 | Oil temperature sensor BODAS error | Pin 3A-3B
23 | Fan speed proportional command | Fault Pin 1A-1B
24 | ON/OFF reversal rotation | Fault Pin 8A-8B

## UGDI
Foutcode | Foutcodebeschrijving | Oplossing 1 | Oplossing 2 | Oplossing 3 | Oplossing 4 | Oplossing 5
0 | CAN warning error active | Check resistance 60 Ω between 3A-3B
1 | CAN error passive | Check resistance 60 Ω between 3A-3B
2 | CAN bus off | Check resistance 60 Ω between 3A-3B
3 | Timer overflow error on foreground | Replace ECU
4 | Watchdog reset error | Replace ECU
5 | Software reset error | Replace ECU
6 | Forward command: short circuit to power supply | Check pin 8A
7 | Neutral command: short circuit to power supply | Check pin 8B
8 | Reverse command: short circuit to power supply | Check pin 8C
9 | Forward command: short circuit to ground | Check pin 8A
10 | Neutral command: short circuit to ground | Check pin 8B
11 | Reverse command: short circuit to ground | Check pin 8C
12 | Buttons pushed at the same time JOYSTICK | Check pin 5A-5B-5C
13 | Buttons pushed at the same time STEERING WHEEL | Check pin 4A-4B-4C
14 | Short circuit in MOS enable 12V | Replace ECU
15 | Test RAM error - replace ECU | Replace ECU
16 | Basket selector error | Check pin 2B-2C
17 | Oil filter obstruction sensor error | Check filter cable
18 | Hydrostatic oil temperature sensor error | Check pin 3A-3B
19 | Hydrostatic oil temperature not available | Check pin 3A-3B
20 | Hydrostatic oil temperature not received | Check pin 3A-3B
21 | DIESEL ON state from ES1 error | Check pin 3A-3B
22 | DIESEL ON state from ES1 not available | Check pin 3A-3B
23 | DIESEL ON state from ES1 not received | Check pin 3A-3B
24 | JOYSTICK button short circuit | Check pin 5A-5B-5C
25 | STEERING WHEEL button short circuit | Check pin 4A-4B-4C
26 | JOYSTICK button short circuit in start-up | Check pin 5A-5B-5C
27 | STEERING WHEEL button short circuit in start-up | Check pin 4A-4B-4C
28 | PARKING BRAKE state from VS2 error | Check pin 3A-3B
29 | PARKING BRAKE state from VS2 not available | Check pin 3A-3B
30 | PARKING BRAKE state from VS2 not received | Check pin 3A-3B
31 | VEHICLE SPEED state from TS1 not available | Check pin 3A-3B
32 | VEHICLE SPEED state from TS1 error | Check pin 3A-3B

## UGME
Foutcode | Foutcodebeschrijving | Oplossing 1 | Oplossing 2 | Oplossing 3 | Oplossing 4 | Oplossing 5
0 | Supply voltage under minimum | Check battery voltage
1 | Supply voltage over maximum | Check battery voltage
2 | Draft sensors supply voltage under minimum | Check wiring
3 | Draft Sensors supply voltage over maximum | Check wiring
4 | Exceeding the limits during foreground | Replace ECU
5 | Armrest potentiometer for 3P error | Check UBM errors
6 | 3P position sensor error | UBM errors
7 | Left draft sensor error | Check sensor and its wiring
8 | Right draft sensor error | Check sensor and its wiring
9 | Armrest potentiometer for AUX error | Check UBM errors
10 | Stack occupation warning (internal warning) | Contact SAV
11 | Stack occupation error (internal error) | Replace ECU
12 | Extern UP button active during | Check button wiring
13 | Extern DOWN button active during | Check button wiring
14 | Rpm error on CAN Bus | Check CAN BUS wiring
15 | AUX1 Up error | Check wiring
16 | AUX1 Down error | Check wiring
17 | AUX2 Up error | Check wiring
18 | AUX2 Down error | Check wiring
19 | AUX3 Up error | Check wiring
20 | AUX3 Down error | Check wiring
21 | AUX4 Up error | Check wiring
22 | AUX4 Down error | Check wiring
23 | 3P Up Error | Check wiring
24 | 3P Down error | Check wiring

## UGSGF
Foutcode | Foutcodebeschrijving | Oplossing 1 | Oplossing 2 | Oplossing 3 | Oplossing 4 | Oplossing 5
0 | CAN warning error active | Check resistance 60 Ω between UGSA 15 and UGSA 17
1 | CAN error passive | Check resistance 60 Ω between UGSA 15 and UGSA 17
2 | CAN bus off | Check resistance 60 Ω between UGSA 15 and UGSA 17
3 | Timer overflow error on foreground | Replace ECU
4 | Watchdog reset error | Replace ECU
5 | Software reset error | Replace ECU
6 | Data different between μPA and μPB | Check wiring of boom sensor, angle sensor and cells, check configurations correctness
7 | Relay test failed on μPA Contact SAV | Replace ECU
8 | Equipment selector fault | Check selector fault
9 | Communication between μPA and uPC Contact SAV | Replace ECU
10 | Communication between μPA and uPB | Replace ECU
11 | Different version μPA and μPC or μPA and μPB | Replace ECU
12 | Sensor power supply over limits | Check power supply
13 | Configuration not correct | Must be the same of UMP
14 | K1K2 relay fault Contact SAV | Replace ECU
15 | K3K4 relay fault Contact SAV | Replace ECU
16 | K5K6 relay fault Contact SAV | Replace ECU
17 | Flow control monitor error | Replace ECU
18 | Lenght sensor fault | Check value with MerloDiag. UGSB 1-2-15 (0,5-4,5V)
19 | Angle sensor fault | Check value with MerloDiag. UGSB 3-4-17
20 | Lenght and angle sensor not calibrated | Please calibrate them with MerloDiag
21 | Geometrical control not calibrated | Please calibrate it with MerloDiag
22 | Bypass on security link (STB or STG) | Check wiring and connections
23 | Generic error on flash | Replace ECU
24 | Fault on uPC - Communication with uP1 | Replace ECU
25 | Fault on uPC - Data not restored from EEPROM | Replace ECU
26 | Fault on uPC - Data not saved to EEPROM | Replace ECU
27 | Fault on uPC - Autodetect ADC not working | Check strain gauge bridge, calibrate geometric system
28 | Fault on uPC - Version different between μPA and uPC | Replace ECU
29 | Fault on uPC - Flow control error | Replace ECU
30 | Fault on uPC - DAC - Error during calibration procedure | Check cells resistance and repeat the calibration
31 | Fault on uPC - Timer overflow error or SPI or WDT reset error | Replace ECU
32 | /
33 | /
34 | /
35 | Timer overflow error on foreground | Replace ECU
36 | Watchdog reset error | Replace ECU
37 | Software reset error | Replace ECU
38 | Data different between μPA and μPB | Check wiring of boom sensor, angle sensor and cells, check confgurations correctness
39 | Relay test failed on μPA Contact SAV | replace ECU
40 | Equipment selector fault | Check wiring
41 | Communication between μPA and uPC | Contact SAV, replace ECU
42 | Communication between μPA and uPB | Replace ECU
43 | Different version μPB and μPD or μPA and μPB | Replace ECU
44 | Sensor power supply over limits | Check power supply
45 | Configuration not correct | Must be the same of UMP
46 | K1K2 relay fault Contact SAV | Contact SAV, replace ECU
47 | K3K4 relay fault Contact SAV | Contact SAV, replace ECU
48 | K5K6 relay fault Contact SAV | Contact SAV, replace ECU
49 | Flow control monitor error | Replace ECU
50 | Lenght sensor fault | Check value with MerloDiag. UGSB 1-2-15 (0,5-4,5V)
51 | Angle sensor fault | Check value with MerloDiag. UGSB 3-4-17
52 | Lenght and angle sensor not calibrated | Please calibrate them with MerloDiag
53 | Geometrical control not calibrated | Please calibrate it with MerloDiag
54 | Bypass on security link (STB or STG) | Check wiring and connections
55 | / | /
56 | Fault on uPC - Communication with uP1 | Replace ECU
57 | Fault on uPC - Data not restored from EEPROM | Replace ECU
58 | Fault on uPC - Data not saved to EEPROM | Replace ECU
59 | Fault on uPC - Autodetect ADC not working | Check strain gauge bridge / calibrate geometric system
60 | Fault on uPC - Version different between μPA and uPC | Replace ECU
61 | Fault on uPC - Flow control error | Replace ECU
62 | Fault on uPC - DAC - Error during calibration procedure | Check cells resistance and repeat the calibration
63 | Fault on uPC - Timer overflow error or SPI or WDT reset error | Contact SAV, replace ECU

## UGSIRMCA
Foutcode | Foutcodebeschrijving | Oplossing 1 | Oplossing 2 | Oplossing 3 | Oplossing 4 | Oplossing 5
0 | Exceeding the limits during foreground | Replace ECU
1 | Stabilizer extension sensor error | Check wiring
2 | CAN Rx Buffer Overflow | Check CAN wiring
3 | CAN overrun error | Check CAN wiring
4 | Internal status error | Replace ECU
5 | Internal communication CRC error | Replace ECU
6 | Relay test failed | Replace ECU
7 | Analog measure error | Check cells
8 | ECU reset | Replace ECU
9 | Saving data error | Restart veichle,if it remains contact SAV
10 | Relay error | Replace ECU
11 | Software version error | Replace ECU
12 | Digital input error | Check wiring
13 | Stabilization error | Repeat the procedure
14 | FR Cell offset error: check the cell | Check the cell
15 | FL Cell offset error: check the cell | Check the cell
16 | RR Cell offset error: check the cell | Check the cell
17 | RL Cell offset error: check the cell | Check the cell
18 | Machine load error | Check cell reading values
19 | Sys Off error | Try turning off machine using key
20 | Supply voltage error | Check battery voltage
21 | Relay 1 bypass error (relay open, In=0, Out=1) | Check wiring
22 | Relay 2 bypass error (relay open, In=0, Out=1) | Check wiring
23 | Relay 1 bypass error (relay open, In=1, Out=1) | Check wiring
24 | Relay 2 bypass error (relay open, In=1, Out=1) | Check wiring
25 | Relay bypass error (relay close, In!Out) | Check wiring
26 | FR Cell error: check wiring and cell | Check wiring and cell
27 | FL Cell error: check wiring and cell | Check wiring and cell
28 | RR Cell error: check wiring and cell | Check wiring and cell
29 | RL Cell error: check wiring and cell | Check wiring and cell
30 | EEPROM writing timeout error | Replace ECU
31 | Stack error | Replace ECU
32 | Stabilizer overload error | Reduce the load or check cells
33 | Operative mode selector error | Check CAN wire
34 | Source command selector error | Check CAN wire
35 | Bypass selector error | Check CAN wire
36 | Wrong ECU | Replace ECU

## UGSGFR
Foutcode | Foutcodebeschrijving | Oplossing 1 | Oplossing 2 | Oplossing 3 | Oplossing 4 | Oplossing 5
0 | CAN warning error active | Check resistance 60 Ω between UGSA 15 and UGSA 17
1 | CAN error passive | Check resistance 60 Ω between UGSA 15 and UGSA 17
2 | CAN bus off | Check resistance 60 Ω between UGSA 15 and UGSA 17
3 | Timer overflow error on foreground | Replace ECU
4 | Watchdog reset error | Replace ECU
5 | Software reset error | Replace ECU
6 | Data different between μPA and μPB | Check wiring of boom sensor, angle sensor and cells, check configurations correctness
7 | Relay test failed on μPA | Replace ECU
8 | Equipment selector fault | Check selector fault
9 | Communication between μPA and uPC | Replace ECU
10 | Communication between μPA and uPB | Replace ECU
11 | Different version μPA and μPC or μPA and μPB | Replace ECU
12 | Sensor power supply over limits | Check power supply
13 | Configuration not correct | Must be the same of UMP
14 | K1K2 relay fault Contact SAV | Replace ECU
15 | K3K4 relay fault Contact SAV | Replace ECU
16 | K5K6 relay fault Contact SAV | Replace ECU
17 | Flow control monitor error | Replace ECU
18 | / | /
19 | Angle sensor fault | Check value with MerloDiag. UGSB 3-4-17
20 | Sensors not calibrated | Please calibrate them with MerloDiag
21 | Geometrical control not calibrated | Please calibrate it with MerloDiag
22 | Bypass on security link (STB or STG) | Check wiring and connections
23 | Generic error on flash | Replace ECU
24 | Fault on uPC: Communication with uP1 | Replace ECU
25 | Fault on uPC: Data not restored from EEPROM | Replace ECU
26 | Fault on uPC: Data not saved to EEPROM | Replace ECU
27 | Fault on uPC: Autodetect ADC not working | Check strain gauge bridge, calibrate geometric system
28 | Fault on uPC: Version different between μPA and uPC | Replace ECU
29 | Fault on uPC: Flow control error | Replace ECU
30 | Fault on uPC: DAC: Error during calibration procedure | Check cells resistance and repeat the calibration
31 | Fault on uPC: Timer overflow error or SPI or WDT reset error | Contact SAV, replace ECU
32 | / | /
33 | / | /
34 | / | /
35 | Timer overflow error on foreground | Replace ECU
36 | Watchdog reset error | Replace ECU
37 | Software reset error | Replace ECU
38 | Data different between μPA and μPB | Check wiring of boom sensor, angle sensor and cells, check confgurations correctness
39 | Relay test failed on μPA Contact SAV | replace ECU
40 | Equipment selector fault | Check wiring
41 | Communication between μPA and uPC Contact SAV | Replace ECU
41 | Communication between μPA and uPB | Replace ECU
43 | Different version μPB and μPD or μPA and μPB | Replace ECU
44 | Sensor power supply over limits | Check power supply
45 | Configuration not correct | Must be the same of UMP
46 | K1K2 relay fault Contact SAV | Replace ECU
47 | K3K4 relay fault Contact SAV | Replace ECU
48 | K5K6 relay fault Contact SAV | Replace ECU
49 | Flow control monitor error | Replace ECU
50 | / | /
51 | Angle sensor fault | Check value with MerloDiag. UGSB 3-4-17
52 | Sensors not calibrated | Please calibrate them with MerloDiag
53 | Geometrical control not calibrated | Please calibrate it with MerloDiag
54 | Bypass on security link (STB or STG) | Check wiring and connections
55 | / | /
56 | Fault on uPC: Communication with uP1 | Replace ECU
57 | Fault on uPC: Data not restored from EEPROM | Repeat calibration / replace ECU
58 | Fault on uPC: Data not saved to EEPROM | Replace ECU
59 | Fault on uPC: Autodetect ADC not working | Check strain gauge bridge / calibrate geometric system
60 | Fault on uPC: Version different between μPA and uPC | Replace ECU
61 | Fault on uPC: Flow control error | Replace ECU
62 | Fault on uPC: DAC: Error during calibration procedure | Check cells resistance and repeat the calibration
63 | Fault on uPC - Timer overflow error or SPI or WDT reset error | Contact SAV, replace ECU
64 | Pressure sensor error | Check sensor or wiring
65 | Safety curve active on microprocessor A | Check sensors and calibrations
66 | Safety curve active on microprocessor B | Check sensors and calibrations

## UGSIRMCB
Foutcode | Foutcodebeschrijving | Oplossing 1 | Oplossing 2 | Oplossing 3 | Oplossing 4 | Oplossing 5
0 | Exceeding the limits during foreground | Replace ECU
1 | Stabilizer extension sensor error | Check wiring
2 | CAN Rx Buffer Overflow | Check CAN wiring
3 | CAN overrun error | Check CAN wiring
4 | Internal status error | Replace ECU
5 | Internal communication CRC error | Replace ECU
6 | Relay test failed | Replace ECU
7 | Analog measure error | Check cells
8 | ECU reset | Replace ECU
9 | Saving data error Restart veichle | if it remains contact SAV
10 | Relay error | Replace ECU
11 | Software version error | Replace ECU
12 | Gigital input error | Check wiring
13 | Stabilization error | Repeat the procedure
14 | FR Cell offset error: check the cell | Check the cell
15 | FL Cell offset error: check the cell | Check the cell
16 | RR Cell offset error: check the cell | Check the cell
17 | RL Cell offset error: check the cell | Check the cell
18 | Machine load error | Check cell reading values
19 | Sys Off error | Try turning off machine using key
20 | Supply voltage error | Check battery voltage
21 | Relay 1 bypass error (relay open, In=0, Out=1) | Check wiring
22 | Relay 2 bypass error (relay open, In=0, Out=1) | Check wiring
23 | Relay 1 bypass error (relay open, In=1, Out=1) | Check wiring
24 | Relay 2 bypass error (relay open, In=1, Out=1) | Check wiring
25 | Relay bypass error (relay close, In!Out) | Check wiring
26 | FR Cell error: check wiring and cell | Check wiring and cell
27 | FL Cell error: check wiring and cell | Check wiring and cell
28 | RR Cell error: check wiring and cell | Check wiring and cell
29 | RL Cell error: check wiring and cell | Check wiring and cell
30 | EEPROM writing timeout error | Replace ECU
31 | Stack error | Replace ECU
32 | Stabilizer overload error | Reduce the load or check cells
33 | Operative mode selector error | Check CAN wire
34 | Source command selector error | Check CAN wire
35 | Bypass selector error | Check CAN wire
36 | Wrong ECU | Replace ECU
37 | Timeout of foreground cycle | Replace ECU

## UGSSP
Foutcode | Foutcodebeschrijving | Oplossing 1 | Oplossing 2 | Oplossing 3 | Oplossing 4 | Oplossing 5
0 | Timer overflow error on foreground | Replace ECU
1 | Flow control monitor error | Replace ECU
2 | Watchdog reset error | Replace ECU
3 | Software reset error | Replace ECU
4 | CAN warning error active | Check CAN connection
5 | CAN error passive | Check CAN connection
6 | CAN bus off | Check CAN connection
7 | Sensor power supply over limits | Check power supply
8 | Communication with uPAduc | Replace ECU
9 | Communication with uPTwin | Replace ECU
10 | Version different between uP1 and uPA or uP1 and uPT | Replace ECU
11 | Relay test failed on uP1 | Replace ECU
12 | K1K2 relay fault | Replace ECU
13 | K3K4 relay fault | Replace ECU
14 | K5K6 relay fault | Replace ECU
15 | Stack over warning thresold | Replace ECU
16 | Communication with uP1 | Contact SAV, check load cell wire, replace ECU
17 | Data not restored from EEPROM | Contact SAV, repeat calibration
18 | Data not saved to EEPROM | Contact SAV, replace ECU
19 | Autodetect ADC not working | Check load cell wire, calibrate geometric system
20 | Version different between uP1 and uP2 | Replace ECU
21 | Flow control error on uPA | Replace ECU
22 | Zero bridge not calibrated or not restored or error during calibration procedure | Contact SAV
23 | Timer overflow error on foreground or SPI /WDT on uPA | Contact SAV
24 | Lenght and angle sensor not calibrated | Calibrate it with MerloDiag
25 | Geometrical control not calibrated | Calibrate it with MerloDiag
26 | Data different between uP1 and uP2 or sensor fault | Check wiring of sensors, check confgurations correctness
27 | Bypass on security link | Check wiring and connections
28 | Configuration not correct | Must be the same of UMP
29 | Fault on EV enable movements | Check pressure switch EV enable movements
30 | CAN safety message not valid | Check CAN connection
31 | Calibration not saved | Contact SAV
32 | Fault on lenght sensor faul | Check sensor and wiring
33 | Fault on angle sensor fault | Check sensor and wiring
34 | Fault on carriage angle sensor | Check sensor and wiring
35 | Fault on turret angle sensor | Check sensor and wiring
36 | Fault on stabilizer sensor AL | Check stabilizer and wiring
37 | Fault on stabilizer sensor AR | Check stabilizer and wiring
38 | Fault on stabilizer sensor PL | Check stabilizer and wiring
39 | Fault on stabilizer sensor PR | Check stabilizer and wiring
40 | Fault on equipment selector | Check selector and wiring
41 | Fault on source command selector | Check selector and wiring
42 | Fault on operative mode selector | Check selector and wiring
43 | Error during restoring data | Check selector and wiring
44 | Reserved | /
45 | Reserved | /
46 | Reserved | /
47 | Reserved | /

## UGSSS
Foutcode | Foutcodebeschrijving | Oplossing 1 | Oplossing 2 | Oplossing 3 | Oplossing 4 | Oplossing 5
0 | Timer overflow error on foreground | Replace ECU
1 | Flow control monitor error | Replace ECU
2 | Watchdog reset error | Replace ECU
3 | Software reset error | Replace ECU
4 | CAN warning error active | Check CAN connection
5 | CAN error passive | Check CAN connection
6 | CAN bus off | Check CAN connection
7 | Sensor power supply over limits | Check power supply
8 | Communication with uPAduc | Replace ECU
9 | Communication with uPTwin | Replace ECU
10 | Version different between uP1 and uPA or uP1 and uPT | Replace ECU
11 | Relay test failed on uP1 | Replace ECU
12 | K1K2 relay fault | Replace ECU
13 | K3K4 relay fault | Replace ECU
14 | K5K6 relay fault | Replace ECU
15 | Stack over warning thresold | Replace ECU
16 | Communication with uP1 | Replace ECU
17 | Data not restored from EEPROM | repeat calibration
18 | Data not saved to EEPROM
19 | Autodetect ADC not working
20 | Version different between uP1 and uP2
21 | Flow control error on uPA
22 | Zero bridge not calibrated or not restored or error during calibration procedure
23 | Timer overflow error on foreground or SPI /WDT on uPA
24 | Lenght and angle sensor not calibrated | Calibrate it with MerloDiag
25 | Geometrical control not calibrated | Calibrate it with MerloDiag
26 | Data different between uP1 and uP2 or sensor fault | Check wiring of sensors, check confgurations correctness
27 | Bypass on security link | Check wiring and connections
28 | Configuration not correct | Must be the same of UMP
29 | Fault on EV enable movements | Check pressure switch EV enable movements
30 | CAN safety message not valid | Check CAN connection
31 | Calibration not saved | Contact SAV
32 | Fault on lenght sensor fault | Check sensor and wiring
33 | Fault on angle sensor fault | Check sensor and wiring
34 | Fault on carriage angle sensor | Check sensor and wiring
35 | Fault on turret angle sensor | Check sensor and wiring
36 | Fault on stabilizer sensor AL | Check stabilizer and wiring
37 | Fault on stabilizer sensor AR - check stabilizer and wiring | Check stabilizer and wiring
38 | Fault on stabilizer sensor PL - check stabilizer and wiring | Check stabilizer and wiring
39 | Fault on stabilizer sensor PR | Check stabilizer and wiring
40 | Fault on equipment selector | Check selector and wiring
41 | Fault on source command selector | Check selector and wiring
42 | Fault on operative mode selector | Check selector and wiring
43 | Error during restoring data | Contact SAV
44 | / | /
45 | / | /
46 | / | /
47 | / | /

## UGW
Foutcode | Foutcodebeschrijving | Oplossing 1 | Oplossing 2 | Oplossing 3 | Oplossing 4 | Oplossing 5
0 | Fault for overrun foreground | Replace ECU
1 | Fault on Eeprom | Replace ECU
2 | WDT reset | Replace ECU
3 | NODE1 in fault (INT) | Check CAN connection
4 | NODE2 in fault (EXT) | Check CAN connection
5 | NODE3 in fault (BOOM) | Check CAN connection
6 | NODE4 in fault (ENG) | Check CAN connection
7 | NODE5 in fault (DIAG) | Check CAN connection
8 | NODE6 in fault (J1939) | Check CAN connection
9 | Configuration unsupported | Check cfg ENGINE on UMP
10 | Configuration not loaded | Check cfg ENGINE on UMP
11 | Configuration not saved | Check cfg ENGINE on UMP
12 | Serial number not loaded | Contact SAV
13 | Serial number not saved | Contact SAV
14 | Tx Buffer full | Contact SAV
15 | Inconsistency between mecanic - electrical energy sources | Make a key off-key on transition, chech wirings

## UMI
Foutcode | Foutcodebeschrijving | Oplossing 1 | Oplossing 2 | Oplossing 3 | Oplossing 4 | Oplossing 5
0 | ECU Error: E2Prom bus busy during access | Replace ECU
1 | ECU Error: E2Prom bus busy during writing | Replace ECU
2 | ECU Error: E2Prom bus busy during reading | Replace ECU
3 | ECU Error: timeout on bus I2C | Replace ECU
4 | ECU Error: bus I2C | Replace ECU
5 | ECU Error: timeout on SPI | Replace ECU
7 | Card error: E2Prom access over bound | Replace ECU
8 | Internal error: Error during switch off save | Replace ECU
9 | Internal error: Error during configuration save | Replace ECU
10 | Internal error: Error on 5VRef or 5V supply | Replace ECU
11 | Overtemperature on digital input DI00-DI21 | Replace ECU
12 | Overtemperature on digital input DI22-DI43 | Replace ECU
13 | Communication error on digital input DI00-DI21 | Replace ECU
14 | Communication error digital input DI22-DI43 | Replace ECU
16 | Out overload DO00 JB.48 | Check wiring
17 | Out overload DO01 JB.18 | Check wiring
18 | Out overload DO02 JB.34 | Check wiring
19 | Out overload DO03 JB.33 | Check wiring
20 | Out overload DO04 JB.36 | Check wiring
21 | Out overload DO05 JB.19 | Check wiring
22 | Out overload DO06 JB.37 | Check wiring
23 | Out overload DO07 JB.49 | Check wiring
24 | Out overload DO08 JB.3 | Check wiring
25 | Out overload DO09 JB.4 | Check wiring
26 | Out overload DO10 JB.32 | Check wiring
27 | Out overload DO11 JB.2 | Check wiring
28 | Out overload DO12 JB.47 | Check wiring
29 | Out overload DO13 JB.17 | Check wiring
30 | Out overload DO14 JA.52 | Check wiring
31 | Out overload DO15 JA.51 | Check wiring
32 | Out overload DO16 JB.35 | Check wiring
33 | Out overload DO17 JB.20 | Check wiring
34 | Out overload DO18 JB.38 | Check wiring
35 | Out overload DO19 JB.50 | Check wiring
36 | Out overload DO20 JB.60 | Check wiring
37 | Out overload DO21 JB.43 | Check wiring
38 | Out overload DO22 JB.45 | Check wiring
39 | Out overload DO23 JB.44 | Check wiring
40 | Out overload DO24 JA.53 | Check wiring
41 | Out overload DO25 JB.30 | Check wiring
42 | Out overload DO26 JB.5 | Check wiring
43 | Out overload DO27 JB.15 | Check wiring
44 | Out overload DO28 JB.42 | Check wiring
45 | Out overload DO29 JB.39 | Check wiring
46 | Out overload DO30 JB.41 | Check wiring
47 | Out overload DO31 JB.40 | Check wiring
48 | Out overload DO32 JA.61 | Check wiring
49 | Out overload DO33 JA.58 | Check wiring
50 | Out overload DO34 JA.65 | Check wiring
51 | Out overload DO35 JA.62 | Check wiring
52 | Out overload DO36 JA.64 | Check wiring
53 | Out overload DO37 JA.63 | Check wiring
54 | Out overload DO38 JA.69 | Check wiring
55 | Out overload DO39 JA.66 | Check wiring
56 | Out overload DO40 JA.29 | Check wiring
57 | Out overload DO41 JA.7 | Check wiring
58 | Out overload DO42 JA.57 | Check wiring
59 | Out overload DO43 JA.54 | Check wiring
60 | Out overload DO44 JA.56 | Check wiring
61 | Out overload DO45 JA.55 | Check wiring
62 | Out overload DO46 JA.60 | Check wiring
63 | Out overload DO47 JA.59 | Check wiring
64 | Out overload DO48 JA.68 | Check wiring
65 | Out overload DO49 JA.67 | Check wiring
66 | Out overload DO50 JB.14 | Check wiring
67 | Out overload DO51 JB.29 | Check wiring
68 | Out overload DO52 JB.13 | Check wiring
69 | Out overload DO53 JB.28 | Check wiring
70 | Missing out supply DO00 JB.48 | Check supply on pin J1.A1, J1.A2, J1.A3 , J1.A4, J1.A5, J1.A6
71 | Missing out supply DO01 JB.18 | Check supply on pin J1.A1, J1.A2, J1.A3 , J1.A4, J1.A5, J1.A7
72 | Missing out supply DO02 JB.34 | Check supply on pin J1.A1, J1.A2, J1.A3 , J1.A4, J1.A5, J1.A8
73 | Missing out supply DO03 JB.33 | Check supply on pin J1.A1, J1.A2, J1.A3 , J1.A4, J1.A5, J1.A9
74 | Missing out supply DO04 JB.36 | Check supply on pin J1.A1, J1.A2, J1.A3 , J1.A4, J1.A5, J1.A10
75 | Missing out supply DO05 JB.19 | Check supply on pin J1.A1, J1.A2, J1.A3 , J1.A4, J1.A5, J1.A11
76 | Missing out supply DO06 JB.37 | Check supply on pin J1.A1, J1.A2, J1.A3 , J1.A4, J1.A5, J1.A12
77 | Missing out supply DO07 JB.49 | Check supply on pin J1.A1, J1.A2, J1.A3 , J1.A4, J1.A5, J1.A13
78 | Missing out supply DO08 JB.3 | Check supply on pin J1.A1, J1.A2, J1.A3 , J1.A4, J1.A5, J1.A14
79 | Missing out supply DO09 JB.4 | Check supply on pin J1.A1, J1.A2, J1.A3 , J1.A4, J1.A5, J1.A15
80 | Missing out supply DO10 JB.32 | Check supply on pin J1.A1, J1.A2, J1.A3 , J1.A4, J1.A5, J1.A16
81 | Missing out supply DO11 JB.2 | Check supply on pin J1.A1, J1.A2, J1.A3 , J1.A4, J1.A5, J1.A17
82 | Missing out supply DO12 JB.47 | Check supply on pin J1.A1, J1.A2, J1.A3 , J1.A4, J1.A5, J1.A18
83 | Missing out supply DO13 JB.17 | Check supply on pin J1.A1, J1.A2, J1.A3 , J1.A4, J1.A5, J1.A19
84 | Missing out supply DO14 JA.52 | Check supply on pin J1.A1, J1.A2, J1.A3 , J1.A4, J1.A5, J1.A20
85 | Missing out supply DO15 JA.51 | Check supply on pin J1.A1, J1.A2, J1.A3 , J1.A4, J1.A5, J1.A21
86 | Missing out supply DO16 JB.35 | Check supply on pin J1.A1, J1.A2, J1.A3 , J1.A4, J1.A5, J1.A22
87 | Missing out supply DO17 JB.20 | Check supply on pin J1.A1, J1.A2, J1.A3 , J1.A4, J1.A5, J1.A23
88 | Missing out supply DO18 JB.38 | Check supply on pin J1.A1, J1.A2, J1.A3 , J1.A4, J1.A5, J1.A24
89 | Missing out supply DO19 JB.50 | Check supply on pin J1.A1, J1.A2, J1.A3 , J1.A4, J1.A5, J1.A25
90 | Missing out supply DO20 JB.60 | Check supply on pin J1.A1, J1.A2, J1.A3 , J1.A4, J1.A5, J1.A26
91 | Missing out supply DO21 JB.43 | Check supply on pin J1.A1, J1.A2, J1.A3 , J1.A4, J1.A5, J1.A27
92 | Missing out supply DO22 JB.45 | Check supply on pin J1.A1, J1.A2, J1.A3 , J1.A4, J1.A5, J1.A28
93 | Missing out supply DO23 JB.44 | Check supply on pin J1.A1, J1.A2, J1.A3 , J1.A4, J1.A5, J1.A29
94 | Missing out supply DO24 JA.53 | Check supply on pin J1.A1, J1.A2, J1.A3 , J1.A4, J1.A5, J1.A30
95 | Missing out supply DO25 JB.30 | Check supply on pin J1.A1, J1.A2, J1.A3 , J1.A4, J1.A5, J1.A31
96 | Missing out supply DO26 JB.5 | Check supply on pin J1.A1, J1.A2, J1.A3 , J1.A4, J1.A5, J1.A32
97 | Missing out supply DO27 JB.15 | Check supply on pin J1.A1, J1.A2, J1.A3 , J1.A4, J1.A5, J1.A33
98 | Missing out supply DO28 JB.42 | Check supply on pin J1.A1, J1.A2, J1.A3 , J1.A4, J1.A5, J1.A34
99 | Missing out supply DO29 JB.39 | Check supply on pin J1.A1, J1.A2, J1.A3 , J1.A4, J1.A5, J1.A35
100 | Missing out supply DO30 JB.41 | Check supply on pin J1.A1, J1.A2, J1.A3 , J1.A4, J1.A5, J1.A36
101 | Missing out supply DO31 JB.40 | Check supply on pin J1.A1, J1.A2, J1.A3 , J1.A4, J1.A5, J1.A37
102 | Missing out supply DO32 JA.61 | Check supply on pin J1.A1, J1.A2, J1.A3 , J1.A4, J1.A5, J1.A38
103 | Missing out supply DO33 JA.58 | Check supply on pin J1.A1, J1.A2, J1.A3 , J1.A4, J1.A5, J1.A39
104 | Missing out supply DO34 JA.65 | Check supply on pin J1.A1, J1.A2, J1.A3 , J1.A4, J1.A5, J1.A40
105 | Missing out supply DO35 JA.62 | Check supply on pin J1.A1, J1.A2, J1.A3 , J1.A4, J1.A5, J1.A41
106 | Missing out supply DO36 JA.64 | Check supply on pin J1.A1, J1.A2, J1.A3 , J1.A4, J1.A5, J1.A42
107 | Missing out supply DO37 JA.63 | Check supply on pin J1.A1, J1.A2, J1.A3 , J1.A4, J1.A5, J1.A43
108 | Missing out supply DO38 JA.69 | Check supply on pin J1.A1, J1.A2, J1.A3 , J1.A4, J1.A5, J1.A44
109 | Missing out supply DO39 JA.66 | Check supply on pin J1.A1, J1.A2, J1.A3 , J1.A4, J1.A5, J1.A45
110 | Missing out supply DO40 JA.29 | Check supply on pin J1.A1, J1.A2, J1.A3 , J1.A4, J1.A5, J1.A46
111 | Missing out supply DO41 JA.7 | Check supply on pin J1.A1, J1.A2, J1.A3 , J1.A4, J1.A5, J1.A47
112 | Missing out supply DO42 JA.57 | Check supply on pin J1.A1, J1.A2, J1.A3 , J1.A4, J1.A5, J1.A48
113 | Missing out supply DO43 JA.54 | Check supply on pin J1.A1, J1.A2, J1.A3 , J1.A4, J1.A5, J1.A49
114 | Missing out supply DO44 JA.56 | Check supply on pin J1.A1, J1.A2, J1.A3 , J1.A4, J1.A5, J1.A50
115 | Missing out supply DO45 JA.55 | Check supply on pin J1.A1, J1.A2, J1.A3 , J1.A4, J1.A5, J1.A51
116 | Missing out supply DO46 JA.60 | Check supply on pin J1.A1, J1.A2, J1.A3 , J1.A4, J1.A5, J1.A52
117 | Missing out supply DO47 JA.59 | Check supply on pin J1.A1, J1.A2, J1.A3 , J1.A4, J1.A5, J1.A53
118 | Missing out supply DO48 JA.68 | Check supply on pin J1.A1, J1.A2, J1.A3 , J1.A4, J1.A5, J1.A54
119 | Missing out supply DO49 JA.67 | Check supply on pin J1.A1, J1.A2, J1.A3 , J1.A4, J1.A5, J1.A55
120 | Missing out supply DO50 JB.14 | Contact SAV
121 | Missing out supply DO51 JB.29 | Contact SAV
122 | Missing out supply DO52 JB.13 | Contact SAV
123 | Missing out supply DO53 JB.28 | Contact SAV
124 | Short circuit to positive voltage, out DO54 JA.30 | Check wiring
125 | Short circuit to positive voltage, out DO55 JA.8 | Check wiring
128 | Timeout at subsystems power-on | Contact SAV
129 | Timeout at subsystems power-off | Contact SAV
130 | CAN message received with buffer not read yet | Contact SAV
131 | Lost message on CAN | Contact SAV
132 | Error in configuration data | Contact SAV
133 | Too much DTC to send | Contact SAV
144 | Missing communication with MPS (SAD_MPS = 0x4D) | Check CAN BUS and supply on MPS
145 | Missing communication with MSCR (SAD_MSCR = 0x54) | Check CAN BUS and supply on MSCR
146 | Missing communication with MSS (SAD_MSS = 0x37) | Check CAN BUS and supply on MSS
147 | Missing communication with TEC (SAD_TEC = 0x2E) | Check CAN BUS and supply on TEC
148 | Missing communication with UBM (SAD_UBM = 0x31) | Check CAN BUS and supply on UBM
149 | Missing communication with UCC (SAD_UCC = 0x19) | Check CAN BUS and supply on UCC
150 | Missing communication with UCTI (SAD_UCTI = 0x03) | Check CAN BUS and supply on UCTI
151 | Missing communication with UFD (SAD_UFD 0x4E) | Check CAN BUS and supply on UFD
152 | Missing communication with UGDI (SAD_UGDI = 0x36) | Check CAN BUS and supply on UGDI
153 | Missing communication with UGME (SAD_UGME = 0x23) | Check CAN BUS and supply on UGME
154 | Missing communication with UGSGF (SAD_UGSGF= 0x3E) | Check CAN BUS and supply on UGSGF
155 | Missing communication with UGW (SAD_UGW = 0x25) | Check CAN BUS and supply on UGW
156 | Missing communication with ULC (SAD_ULC 0xCA) | Check CAN BUS and supply on ULC
157 | Missing communication with UMP (SAD_UMP = 0x21) | Check CAN BUS and supply on UMP
158 | Missing communication with URA (SAD_URA = 0x4A) | Check CAN BUS and supply on URA
159 | Missing communication with UVG (SAD_UVG = 0x28) | Check CAN BUS and supply on UVG
160 | Missing CAN communication (Data not received) | Contact SAV
161 | Missing communication with unknown SAD | Contact SAV
162 | Missing CAN data See DTC J1939 UMI for details | Contact SAV
163 | Missing communication with SPSAD - Front right stabilizer extension sensor(SAD_SPSAD = 0x91) | Check CAN BUS and supply on SPSAD
164 | Missing communication with SPSAS - Front left stabilizer extension sensor(SAD_SPSAS = 0x92) | Check CAN BUS and supply on SPSAS
165 | Missing communication with SPSPD - Rear right stabilizer extension sensor (SAD_SPSPD = 0x93) | Check CAN BUS and supply on SPSPD
166 | Missing communication with SPSPS - Rear left stabilizer extension sensor(SAD_SPSPS = 0x94) | Check CAN BUS and supply on SPSPS
167 | Missing communication with SCSAS - Front left suspension extension sensor (SAD_SCSAS = 0x9C) | Check CAN BUS and supply on SCSAS
168 | Missing communication with SCSAD - Front right suspension extension sensor (SAD_SCSAD = 0x9D) | Check CAN BUS and supply on SCSAD
169 | Missing communication with SCSPS - Rear left suspension extension sensor (SAD_SCSPS = 0x9E) | Check CAN BUS and supply on SCSPS
170 | Missing communication with SCSPD - Rear right suspension extension sensor (SAD_SCSPD = 0x9F) | Check CAN BUS and supply on SCSPD
183 | Configuration files error | Contact SAV
184 | Engine configuration error | Contact SAV
185 | Fuel tank configuration error | Contact SAV
186 | Fuel level sensor open circuit (ResIn00, JMIA47 JMIA70) | Check sensor and wiring
187 | IDROTRASM configuration error | Contact SAV
188 | Missing manual inching value data | /
189 | Wrong fuel level curve | Contact SAV
190 | Wrong configuration file | Contact SAV
192 | Engine water cooling temperature sensor open circuit (Res-In01, JMIA48 JMIA92) | Check sensor and wiring
193 | Local config not equal to (UMP) archive | Verify errors in UMP config archive.
194 | Error while reading dynamic config from E2Prom | Contact SAV
199 | Low pressure in brake hydraulic accumulator (Input DI15, J1.A18) | /
201 | Dynamic configuration updated, restart system | /

## UMP
Foutcode | Foutcodebeschrijving | Oplossing 1 | Oplossing 2 | Oplossing 3 | Oplossing 4 | Oplossing 5
0 | ECU Error: E2Prom bus busy during access | Replace ECU
1 | ECU Error: E2Prom bus busy during writing | Replace ECU
2 | ECU Error: E2Prom bus busy during reading | Replace ECU
3 | ECU Error: timeout on bus I2C | Replace ECU
4 | ECU Error: bus I2C | Replace ECU
5 | ECU Error: timeout on SPI | Replace ECU
6 | Error reading Vbatt | Replace ECU
7 | ard error: E2Prom access over bound | Replace ECU
8 | / | /
9 | / | /
10 | / | /
11 | / | /
12 | / | /
13 | / | /
14 | / | /
15 | / | /
16 | Overload out DO00 (YS.48) | Check wiring
17 | Overload out DO01 (YS.44) | Check wiring
18 | Overload out DO02 (YS.40) | Check wiring
19 | Overload out DO03 (YS.36) | Check wiring
20 | Overload out DO04 (ZM5.17) | Check wiring
21 | Overload out DO05 (ZM5.16) | Check wiring
22 | Overload out DO06 (XSD.56) | Check wiring
23 | Overload out DO07 (XSD.58) | Check wiring
24 | Overload out DO08 (XSC.52) | Check wiring
25 | Overload out DO09 (XSC.56) | Check wiring
26 | Overload out DO10 (XSC.50) | Check wiring
27 | Overload out DO11 (XSC.49) | Check wiring
28 | Overload out DO12 (ZM5.15) | Check wiring
29 | Overload out DO13 (ZM5.11) | Check wiring
30 | Overload out DO14 (ZM5.18) | Check wiring
31 | Overload out DO15 (ZM5.14) | Check wiring
32 | Overload out DO16 (XSC.32) | Check wiring
33 | Overload out DO17 (XSC.36) | Check wiring
34 | Overload out DO18 (XSD.25) | Check wiring
35 | Overload out DO19 (XSD.29) | Check wiring
36 | Overload out DO20 (XSC.55) | Check wiring
37 | Overload out DO21 (XSC.54) | Check wiring
38 | Overload out DO22 (XSD.45) | Check wiring
39 | Overload out DO23 (XSD.41) | Check wiring
40 | Overload out DO24 (XSD.49) | Check wiring
41 | Overload out DO25 (XSD.53) | Check wiring
42 | Overload out DO26 (XSD.21) | Check wiring
43 | Overload out DO27 (XSD.17) | Check wiring
44 | Overload out DO28 (XSD.33) | Check wiring
45 | Overload out DO29 (XSD.37) | Check wiring
46 | Overload out DO30 (XSD.52) | Check wiring
47 | Overload out DO31 (XSD.48) | Check wiring
48 | Overload out DO32 (XSD.44) | Check wiring
49 | Overload out DO33 (XSD.40) | Check wiring
50 | Overload out DO34 (XSD.13) | Check wiring
51 | Overload out DO35 (XSD.9) | Check wiring
52 | Overload out DO36 (XSD.54) | Check wiring
53 | Overload out DO37 (XSD.55) | Check wiring
54 | Overload out DO38 (ZM4.31) | Check wiring
55 | Overload out DO39 (ZM4.19) | Check wiring
56 | Card error, overload out DO40 (Cmd RL30) | Contact SAV, replace ECU
57 | Overload out DO41 (ZM3.38) | Check wiring
58 | Overload out DO42 (YS.24) | Check wiring
59 | Card error, overload out DO43 (Cmd RL25) | Contact SAV, replace ECU
60 | Card error, overload out DO44 (Cmd RL22) | Contact SAV, replace ECU
61 | Card error, overload out DO45 (Cmd RL8) | Contact SAV, replace ECU
62 | Overload out DO46 (ZM4.6) | Check wiring
63 | Overload out DO47 (ZM4.5) | Check wiring
64 | Card error, overload out DO48 (Cmd RL9) | Contact SAV, replace ECU
65 | Overload out DO49 (ZM4.20) | Check wiring
66 | Overload out DO50 (ZM4.16) | Check wiring
67 | Overload out DO51 (ZM4.15) | Check wiring
68 | Card error, overload out DO52 (Cmd RL16) | Contact SAV, replace ECU
69 | Card error, overload out DO53 (Cmd RL11) | Contact SAV, replace ECU
70 | Overload out DO54 (ZM4.14) | Check wiring
71 | Overload out DO55 (XSC.18) | Check wiring
72 | Card error, overload out DO56 (Cmd RL23) | Contact SAV, replace ECU
73 | Card error, overload out DO57 (Cmd RL18) | Contact SAV, replace ECU
74 | Overload out DO58 (ZM3.31) | Check wiring
75 | Overload out DO59 (ZM3.2) | Check wiring
76 | Card error, overload out DO60 (Cmd RL24) | Contact SAV, replace ECU
77 | Card error, overload out DO61 (Cmd RL20) | Contact SAV, replace ECU
78 | Overload out DO62 (ZM3.23) | Check wiring
79 | Overload out DO63 (ZM4.10) | Check wiring
80 | Card error, overload out DO64 (Cmd RL12) | Contact SAV, replace ECU
81 | Card error, overload out DO65 (Cmd RL6) | Contact SAV, replace ECU
82 | Overload out DO66 (XSC.17) | Check wiring
83 | Card error, overload out DO67 (Cmd RL3) | Contact SAV, replace ECU
84 | Card error, overload out DO68 (Cmd RL21) | Contact SAV, replace ECU
85 | Card error, overload out DO69 (Cmd RL10) | Contact SAV, replace ECU
86 | Overload out DO70 (YS.20) | Check wiring
87 | Overload out DO71 (YS.23) | Check wiring
88 | Card error, overload out DO72 (Cmd RL17) | Contact SAV, replace ECU
89 | Card error, overload out DO73 (Cmd RL15) | Contact SAV, replace ECU
90 | Overload out DO74 (ZM4.18) | Check wiring
91 | Overload out DO75 (ZM4.8) | Check wiring
92 | Card error, overload out DO76 (Cmd RL31) | Contact SAV, replace ECU
93 | Card error, overload out DO77 (Cmd RL27) | Contact SAV, replace ECU
94 | Overload out DO78 (ZM3.4) | Check wiring
95 | Overload out DO79 (YS.7) | Check wiring
96 | Card error, overload out DO80 (Cmd RL5) | Contact SAV, replace ECU
97 | Card error, overload out DO81 (Cmd RL7) | Contact SAV, replace ECU
98 | Overload out DO82 (ZM3.17) | Check wiring
99 | Overload out DO83 (ZM3.6) | Check wiring
100 | Card error, overload out DO84 (Cmd RL4) | Contact SAV, replace ECU
101 | Overload out DO85 (XSD.18) | Check wiring
102 | Missing supply out 18 (XSD.25) | Check supply on pin ZM5.4
103 | Missing supply out 19 (XSD.29) | Check supply on pin ZM5.4
104 | Missing supply out 20 (XSD.29) | Check supply on pin ZM5.9
105 | Missing supply out 21 | Check supply on pin ZM5.9
106 | Missing supply out 22 | Check supply on pin ZM5.1
107 | Missing supply out 23 | Check supply on pin ZM5.1
108 | Missing supply out 24 | Check supply on pin ZM5.1
109 | Missing supply out 25 | Check supply on pin ZM5.1
110 | Missing supply out 26 | Check supply on pin ZM1.12
111 | Missing supply out 27 | Check supply on pin ZM1.12
112 | Missing supply out 28 | Check supply on pin ZM5.2
113 | Missing supply out 29 | Check supply on pin ZM5.2
114 | Missing supply out 30 | Check supply on pin ZM5.6
115 | Missing supply out 31 | Check supply on pin ZM5.6
116 | Missing supply out 32 | Check supply on pin ZM5.8
117 | Missing supply out 33 | Check supply on pin ZM5.8
118 | Missing supply out 34 | Check supply on pin ZM1.3
119 | Missing supply out 35 | Check supply on pin ZM1.3
120 | Missing supply out 36 | Check supply on pin ZM5.3
121 | Missing supply out 37 | Check supply on pin ZM5.3
122 | / | /
123 | / | /
124 | / | /
125 | / | /
126 | / | /
127 | / | /
128 | Timeout at subsystems power-on
129 | Timeout at subsystems power-off
130 | CAN message received with buffer not read yet
131 | Lost message on CAN
132 | Error in configuration data
133 | Too much DTC to send
134 | Internal error: not enough E2Prom
135 | Internal error: access to unallocated area
136 | Internal error during configuration indexing
137 | Internal error: E2Prom cache
138 | Conflicting parameters value
139 | / | /
140 | / | /
141 | / | /
142 | / | /
143 | / | /
144 | Missing communication with MPS (SAD_MPS = 0x4D)
145 | Missing communication with MSCR (SAD_MSCR = 0x54)
146 | Missing communication with MSS (SAD_MSS = 0x37)
147 | Missing communication with TEC (SAD_TEC = 0x2E)
148 | Missing communication with UBM (SAD_UBM = 0x31)
149 | Missing communication with UCC (SAD_UCC = 0x19)
150 | Missing communication with UCTI (SAD_UCTI = 0x03)
151 | Missing communication with UFD (SAD_UFD 0x4E)
152 | Missing communication with UGDI (SAD_UGDI = 0x36)
153 | Missing communication with UGME (SAD_UGME = 0x23)
154 | Missing communication with UGSGF (SAD_UGSGF= 0x3E)
155 | Missing communication with UGW (SAD_UGW = 0x25)
156 | Missing communication with ULC (SAD_ULC 0xCA)
157 | Missing communication with UMP (SAD_UMP = 0x21)
158 | Missing communication with URA (SAD_URA = 0x4A)
159 | Missing communication with UVG (SAD_UVG = 0x28)
160 | Missing CAN communication (Data not received)
161 | Missing communication with unknown SAD
162 | CAN data missing
163 | Missing communication with PCM (SAD_PCM = 0x22)
164 | Missing communication with MCI (SAD_MCI = 0x5A)
165 | / | /
166 | / | /
167 | / | /
168 | / | /
169 | / | /
170 | / | /
171 | / | /
172 | / | /
173 | / | /
174 | / | /
175 | / | /
176 | Supply fuse F22 of EV diesel open | Check wiring and fuse
177 | Steering selector: both input active (DI35 ZM4.1, DI34 ZM4.12) | Check wiring and contacts of selector
178 | Dumper selector error: both input active (DI64 ZM4.13, DI65ZM4.2) | Check wiring and contacts of selector
179 | Tilting selector error: both input active (DI62 ZM4.7, DI63ZM4.3) | Check wiring and contacts of selector
180 | Continous flow selector error: both input active (DI37, ZM4.32, DI36 ZM4.22) | Check wiring and contacts of selector
181 | EV diverter selector error: more that one input active (DI39 ZM4.33, DI38 ZM4.23, DI80 YS.43) | Check wiring and contacts of selector
182 | Translation selector error: both input active (DI24 ZM4.24, DI26 ZM4.34) | Check wiring and contacts of selector
183 | Configuration error: configurations are damaged | Contact SAV
184 | Engine configuration not supported | Contact SAV
185 | Fueltank configuration not supported | Contact SAV
186 | Open circuit in fuel level sensor (ResIn01, XSC.21 XSC.29) | Check sensor and cable
187 | Idrostatic configuration error | Check cfg IDROTRASM
188 | Manual inching request, but inching not available | Check cfg MSS
189 | Wrong fueltank curve configuration | Check cfg FUELTANK
190 | Configuration not compatible with current software version | Reconfigure ECU
191 | Missing configuration of temp/time preignition spark enable | Check cfg ENGINE (only for KUBOTA engine)
192 | Open circuit in coolant temperature sensor circuit | Check cfg ENGINE, sensor and cable (ResIn00 XSC.30) (only for KUBOTA engine)
193 | Left stabilizer selector error: both input active (DI18 ZM4.4, DI27 ZM4.38) | Check cabling
194 | Left stabilizer selector engaged at startup (DI18 ZM4.4, DI27 ZM4.38) | Check cabling
195 | Right stabilizer selector error: both input active (DI28 ZM4.39, DI29 ZM4.11) | Check cabling
196 | Right stabilizer selector engaged at startup (DI28 ZM4.39, DI29 ZM4.11) | Check cabling
199 | Low pressure on service brake accumulator (DI05 XSC.39) | /
200 | Service brake fault (DI49 ZM3.28, DI77 ZM3.18)) | /
201 | Input 33 YS.4 (Backward pushbutton on steering wheel column) short circuit to "1"
202 | Input 22 YS.19 (Neutral pushbutton on steering wheel column) short circuit to "1" | Check cabling
203 | Input 23 YS.16 (Forward pushbutton on steering wheel column) short circuit to "1" | Check cabling
204 | Input 58 ZM3.33 (Backward pushbutton on joystick) short circuit to "1" | Check cabling
205 | Input 59 ZM3.24 (Neutral pushbutton on joystick) short circuit to "1" | Check cabling
206 | Input 60 ZM3.34 (Forward pushbutton on joystick) short circuit to "1" | Check cabling
207 | Missing electrovalves on output DO32 XSD.44, DO33 XSD.40. Combined mode not available | Check cabling
208 | Unable to save cab suspended selector status | Check cabling
209 | Error in configuration parameter | Check cabling
210 | Suspension selector error: both input at 0 (DI64 ZM4.13, DI65 ZM4.2) | Check cabling
211 | Error saving immobilizer status | Replace UMP
212 | SAV not present in UMP | Contact SAV

## J1939
Foutcode | Foutcodebeschrijving | Oplossing 1 | Oplossing 2 | Oplossing 3 | Oplossing 4 | Oplossing 5
0 | Vehicle speed UCTI
1 | Full beam headlamp ON command MPS
2 | Dipped beam headlamp ON command MPS
3 | Rotating light ON command MSS
4 | Conditioning unit compressor clutch ON command UCC
5 | Direction indicator ON command MPS
6 | Front windscreen washer ON command MPS
7 | Rear windscreen washer ON command MPS
8 | Roof traffic light command UGSGF
9 | Boom suspension ON command MSS
10 | Front windscreen wiper ON command MPS
11 | Rear windscreen wiper ON command MPS
12 | Upper windscreen wiper ON command MPS
13 | Condenser fan command UCC
14 | Machine driving direction status UCTI
15 | Differential lock pedal status MSS
16 | Brake pedal status MSS
17 | Inching pedal signal (10-bit) MSS
18 | Right joystick Operator Present button (on joystick to enable movements) UGSGF
19 | Stability limit reached alarm UGSGF
20 | Operating mode selector status (red key) UGSGF
21 | Command source selector status (blue key) UGSGF
22 | Power source status UCTI, UGW
23 | Operator in Cab sensor status UCTI
24 | No extension / retraction signal UCB/TEC
25 | No auxiliary signal UCB/TEC
26 | No up / down signal UCB/TEC
27 | Communication with URA URA

## US3M
Foutcode | Foutcodebeschrijving | Oplossing 1 | Oplossing 2 | Oplossing 3 | Oplossing 4 | Oplossing 5
0 | FG_MAIN in overflow | Replace ECU
1 | Warning occupancy stack | Replace ECU
2 | Error occupancy stack | Replace ECU
3 | TLE FAULT DC1: Rear distributor - positive rear handler command | Check cable
4 | TLE FAULT DC1: Rear distributor - negative rear handler command | Check cable
5 | TLE FAULT DC2: Rear distributor - rear proportional auxiliary command 1 – AUX1P positive | Check cable
6 | TLE FAULT DC2: Rear distributor - rear proportional auxiliary command 1 – AUX1P negative | Check cable
7 | TLE FAULT PF2: Pump proportional control circuit closed (PTO) positive attachment | Check cable
8 | TLE FAULT PF2: Pump proportional control circuit closed (PTO) negative attachment | Check cable
9 | TLE FAULT DX1: Boom support proportional command | Check cable
10 | TLE FAULT DC4: REAR HANDLER RELEASE S.V. ON/OFF COMMAND | Check cable
11 | TLE FAULT DB1: Front distributor - positive front handler command | Check cable
12 | TLE FAULT DB1: Front distributor - negative front handler command | Check cable
13 | TLE FAULT DB2: Front distributor - front proportional auxiliary command 1 – AUX1P positive | Check cable
14 | TLE FAULT DB2: Front distributor - front proportional auxiliary command 1 – AUX1P negative | Check cable
15 | TLE FAULT DB3: Front distributor - positive front proportional auxiliary command 2/3 | Check cable
16 | TLE FAULT DB3: Front distributor - negative front proportional auxiliary command 2/3 | Check cable
17 | TIME OUT SIGNAL DC1: Rear distributor - positive rear handler command | Check pin J25-26
18 | TIME OUT SIGNAL DC1: Rear distributor - negative rear handler command | Check pin J25-26
19 | TIME OUT SIGNAL DC2: Rear distributor - rear proportional auxiliary command 1 – AUX1P positive | Check pin J25-26
20 | TIME OUT SIGNAL DC2: Rear distributor - rear proportional auxiliary command 1 – AUX1P negative | Check pin J25-26
21 | TIME OUT SIGNAL PF2: Pump proportional control circuit closed (PTO) positive attachment | Check pin J25-26
22 | TIME OUT SIGNAL PF2: Pump proportional control circuit closed (PTO) negative attachment | Check pin J25-26
23 | TIME OUT SIGNAL DX1: Boom support proportional command | Check pin J25-26
24 | TIME OUT SIGNAL DB1: Front distributor - positive front handler command | Check pin J25-26
25 | TIME OUT SIGNAL DB1: Front distributor - negative front handler command | Check pin J25-26
26 | TIME OUT SIGNAL DB2: Front distributor - front proportional auxiliary command 1 – AUX1P positive | Check pin J25-26
27 | TIME OUT SIGNAL DB2: Front distributor - front proportional auxiliary command 1 – AUX1P negative | Check pin J25-26
28 | TIME OUT SIGNAL DB3: Front distributor - positive front proportional auxiliary command 2/3 | Check pin J25-26
29 | TIME OUT SIGNAL DB3: Front distributor - negative front proportional auxiliary command 2/3 | Check pin J25-26
30 | TIME OUT SIGNAL DC4: ON OFF command | Check pin J25-26

## UVG
Foutcode | Foutcodebeschrijving | Oplossing 1 | Oplossing 2 | Oplossing 3 | Oplossing 4 | Oplossing 5
0 | Multifunction knob error | Check presence and wiring of MSS ECU, replace MSS
1 | Supply voltage lower than the minimum allowed (<8V ±0,5V) | Check battery/alternator/wiring
2 | Supply voltage higher than the maximum allowed (>16V ±0,5V) | Check battery/alternator/wiring

## SHPD1
Foutcode | Foutcodebeschrijving | Oplossing 1 | Oplossing 2 | Oplossing 3 | Oplossing 4 | Oplossing 5
0 | CAN 0 Rx Buffer Overflow | Check CAN wiring
1 | CAN 0 Tx Buffer Overflow | Check CAN wiring
2 | CAN 0 Busoff | Check CAN wiring
3 | EEPROM memory full | Replace ECU
4 | EEPROM busy | Replace ECU
5 | EEPROM restore error | Replace ECU
6 | EEPROM restore error at PowerOn | Replace ECU
7 | / | /
8 | Task overrun | Replace ECU
9 | CAN 0 Warning | Check CAN wiring
10 | CFG error saving | Replace ECU
11 | / | /
12 | ECU not calibrated | Please calibrate with Merlo Tool
13 | High CPU load | Replace ECU
14 | To much used stack | Replace ECU
15 | Periodic flow control error on BSW | Replace ECU

## SHPD2
Foutcode | Foutcodebeschrijving | Oplossing 1 | Oplossing 2 | Oplossing 3 | Oplossing 4 | Oplossing 5
0 | CAN 0 Rx Buffer Overflow | Check CAN wiring
1 | CAN 0 Tx Buffer Overflow | Check CAN wiring
2 | CAN 0 Busoff | Check CAN wiring
3 | EEPROM memory full | Replace ECU
4 | EEPROM busy | Replace ECU
5 | EEPROM restore error | Replace ECU
6 | EEPROM restore error at PowerOn | Replace ECU
7 | / | /
8 | Task overrun | Replace ECU
9 | CAN 0 Warning | Check CAN wiring
10 | CFG error saving | Replace ECU
11 | / | /
12 | ECU not calibrated | Please calibrate with Merlo Tool
13 | High CPU load | Replace ECU
14 | To much used stack | Replace ECU
15 | Periodic flow control error on BSW | Replace ECU

## SHPD3
Foutcode | Foutcodebeschrijving | Oplossing 1 | Oplossing 2 | Oplossing 3 | Oplossing 4 | Oplossing 5
0 | CAN 0 Rx Buffer Overflow | Check CAN wiring
1 | CAN 0 Tx Buffer Overflow | Check CAN wiring
2 | CAN 0 Busoff | Check CAN wiring
3 | EEPROM memory full | Replace ECU
4 | EEPROM busy | Replace ECU
5 | EEPROM restore error | Replace ECU
6 | EEPROM restore error at PowerOn | Replace ECU
7 | / | /
8 | Task overrun | Replace ECU
9 | CAN 0 Warning | Check CAN wiring
10 | CFG error saving | Replace ECU
11 | / | /
12 | ECU not calibrated | Please calibrate with Merlo Tool
13 | High CPU load | Replace ECU
14 | To much used stack | Replace ECU
15 | Periodic flow control error on BSW | Replace ECU

## SHPD4
Foutcode | Foutcodebeschrijving | Oplossing 1 | Oplossing 2 | Oplossing 3 | Oplossing 4 | Oplossing 5
0 | CAN 0 Rx Buffer Overflow | Check CAN wiring
1 | CAN 0 Tx Buffer Overflow | Check CAN wiring
2 | CAN 0 Busoff | Check CAN wiring
3 | EEPROM memory full | Replace ECU
4 | EEPROM busy | Replace ECU
5 | EEPROM restore error | Replace ECU
6 | EEPROM restore error at PowerOn | Replace ECU
7 | / | /
8 | Task overrun | Replace ECU
9 | CAN 0 Warning | Check CAN wiring
10 | CFG error saving | Replace ECU
11 | / | /
12 | ECU not calibrated | Please calibrate with Merlo Tool
13 | High CPU load | Replace ECU
14 | To much used stack | Replace ECU
15 | Periodic flow control error on BSW | Replace ECU

## SHPD8
Foutcode | Foutcodebeschrijving | Oplossing 1 | Oplossing 2 | Oplossing 3 | Oplossing 4 | Oplossing 5
0 | CAN 0 Rx Buffer Overflow | Check CAN wiring
1 | CAN 0 Tx Buffer Overflow | Check CAN wiring
2 | CAN 0 Busoff | Check CAN wiring
3 | EEPROM memory full | Replace ECU
4 | EEPROM busy | Replace ECU
5 | EEPROM restore error | Replace ECU
6 | EEPROM restore error at PowerOn | Replace ECU
7 | / | /
8 | Task overrun | Replace ECU
9 | CAN 0 Warning | Check CAN wiring
10 | CFG error saving | Replace ECU
11 | / | /
12 | ECU not calibrated | Please calibrate with Merlo Tool
13 | High CPU load | Replace ECU
14 | To much used stack | Replace ECU
15 | Periodic flow control error on BSW | Replace ECU

## MCSS
Foutcode | Foutcodebeschrijving | Oplossing 1 | Oplossing 2 | Oplossing 3 | Oplossing 4 | Oplossing 5
0 | 0 UCMS - Error in the FLASH memory Priority:2 | /
1 | 1 UCMS - Error analogue OUT Priority:1 | /
2 | 2 UCMS - Transmission error CAN1 Priority:2 | /
3 | 3 UCMS - Error Warning CAN1 Priority:2 | /
4 | 4 UCMS - Busoff CAN1 Priority:2 | /
5 | 5 Not used Priority:4 | /
6 | 6 Not used Priority:4 | /
7 | 7 UCMS - No response from UPD Priority:2 | /
8 | 8 Not used Priority:4 | /
9 | 9 UCMS - No reset from saveram2 Priority:1 | /
10 | 10 UCMS – Not used Priority:4 | /
11 | 11 UCMS – Not used Priority:4 | /
12 | 12 UCMS - Reset due to low UCM logic power Priority:3 | /
13 | 13 UCMS - Unexpected reset Priority:3 | /
14 | 14 UCMS - Error analogue/digital converter Priority:1 | /
15 | 15 UCMS - PLL of the switch uncoupled Priority:2 | /
16 | 16 UCMS - Low UCM Logic power Priority:3 | /
17 | 17 UCMS - High UCM Logic power Priority:3 | /
18 | 18 UCMS - Low UCM Mosfet power (detection by UCM) Priority:2 | /
19 | 19 UCMS - High UCM Mosfet power (detection by UCM) Priority:2 | /
20 | 20 UCMS – Low UCM temperature Priority:3 | /
21 | 21 UCMS – High UCM temperature Priority:3 | /
22 | 22 UCMS - Reset by watchdog Priority:3 | /
23 | 23 UCMS - Unexpected software reset Priority:3 | /
24 | 24 UCMS - Reset by stack overflow Priority:3 | /
25 | 25 UCMS - Reset by stack underflow Priority:3 | /
26 | 26 UCMS - Reset by Undefined Opcode Priority:3 | /
27 | 27 UCMS - Reset by Protected instr.fault Priority:3 | /
28 | 28 UCMS - Reset by Illegal word op addr Priority:3 | /
29 | 29 UCMS - Reset by Illegal instruction addr Priority:3 | /
30 | 30 UCMS - Reset by illegal ext.bus access Priority:3 | /
31 | 31 UCMS - Reset by trap B unknown Priority:3 | /
32 | 32 UCMS – Open circuit in OUT 00 (Rear backup lights) Priority:3 | /
33 | 33 UCMS – Open circuit in OUT 01 (Locking valves for the BSS lifting cylinders) Priority:4 | /
34 | 34 UCMS – Open circuit in OUT 02 (Left backup lights) Priority:3 | /
35 | 35 UCMS – Open circuit in OUT 03 (Solenoid valve for boom retraction in the safety device bypass mode) Priority:4 | /
36 | 36 UCMS – Open circuit in OUT 04 (Multidrom power supply) Priority: Priority:4 | /
37 | 37 UCMS – Open circuit in OUT 05 (Free) Priority: Priority:4 | /
38 | 38 UCMS – Open circuit in OUT 06 (Windscreen wiper) Priority:4 | /
39 | 39 UCMS – Open circuit in OUT 07 (Boom/ stabilizer interference) Priority:4 | /
40 | 40 UCMS – Open circuit in OUT 10 (Solenoid valve for reduction of boom lowering speed) Priority:4 | /
41 | 41 UCMS – Open circuit in OUT 11 (Tail lights + number plate lights) Priority:4 | /
42 | 42 UCMS – Open circuit in OUT 12 (Rear working light on the cab) Priority:4 | /
43 | 43 UCMS – Open circuit in OUT 13 (Trailer brake lights) Priority:4 | /
44 | 44 UCMS – Open circuit in OUT 14 (Sidelights) Priority:4 | /
45 | 45 UCMS – Open circuit in OUT 15 (Left brake light)Priority:3 | /
46 | 46 UCMS – Open circuit in OUT 16 (Working light on the boom) Priority:4 | /
47 | 47 UCMS – Open circuit in OUT 17 (Right brake light)Priority:3 | /
48 | 48 UCMS – Open circuit in OUT 20 (Front working light on the cab) Priority:4 | /
49 | 49 UCMS – Open circuit in OUT 21 (Backup beeper) Priority:4 | /
50 | 50 UCMS – Open circuit in OUT 22 (Clutch and air conditioning fan relays) Priority:4 | /
51 | 51 UCMS – Open circuit in OUT 23 (Windscreen washer pump)Priority:3 | /
52 | 52 UCMS – Open circuit in OUT 24 (Engine start relay) Priority:4 | /
53 | 53 UCMS – Open circuit in OUT 25 (Trailer tail lights) Priority:4 | /
54 | 54 UCMS – Open circuit in OUT 26 (Diesel oli solenoid valve) Priority:4 | /
55 | 55 UCMS – Open circuit in OUT 27 (Emergency motor pump control) Priority:4 | /
56 | 56 UCMS – Open circuit in OUT 30 (Free) Priority:4 | /
57 | 57 UCMS – Open circuit in OUT 31 (Accessories 3) Priority:4 | /
58 | 58 UCMS – Open circuit in OUT 32 (Servo control solenoid valve) Priority:4 | /
59 | 59 UCMS – Open circuit in OUT 33 (Stabilizer/suspension release solenoid valve) Priority:4 | /
60 | 60 UCMS – Open circuit in OUT 34 (Solenoid valve Timed safety bypass)Priority:3 | /
61 | 61 UCMS – Open circuit in OUT 35 (Accessories 2) Priority:4 | /
62 | 62 UCMS – Open circuit in OUT 36 (Accessories 1) Priority:4 | /
63 | 63 UCMS – Open circuit in OUT 37 (Battery charger for emergency motor pump) Priority:4 | /
64 | 64 UCMS – Open circuit in OUT 40 (Fan PWM) Priority:4 | /
65 | 65 UCMS – Open circuit in OUT 41 (Free) Priority:4 | /
66 | 66 UCMS – Open circuit in OUT 42 (Accessories Priority:4) Priority:4 | /
67 | 67 UCMS – Open circuit in OUT 43 (Accessories 5) Priority:4 | /
68 | 68 UCMS – Open circuit in OUT 44 (Self-powering to store data) Priority:4 | /
69 | 69 UCMS – Open circuit in OUT 45 (Free) Priority:4 | /
70 | 70 UCMS – Open circuit in OUT 46 (Free) Priority:4 | /
71 | 71 UCMS – Open circuit in OUT 47 (Free) Priority:4 | /
72 | 72 UCMS – Open circuit in OUT 50 (Free) Priority:4 | /
73 | 73 UCMS – Open circuit in OUT 51 (Free) Priority:4 | /
74 | 74 UCMS – Open circuit in OUT 52 (Accessories 6) Priority:4 | /
75 | 75 UCMS – Open circuit in OUT 53 (Free) Priority:4 | /
76 | 76 UCMS – Open circuit in OUT 54 (Rotary beacon) Priority:4 | /
77 | 77 UCMS – Open circuit in OUT 55 (Horn) Priority:4 | /
78 | 78 UCMS – Open circuit in OUT 56 (Free) Priority:4 | /
79 | 79 UCMS – Open circuit in OUT 57 (Free) Priority:4 | /
80 | 80 UCMS – Short circuit in OUT 00 (Rear backup lights)Priority:3 | /
81 | 81 UCMS – Short circuit in OUT 01 (Locking valves for the BSS lifting cylinders) Priority:4 | /
82 | 82 UCMS – Short circuit in OUT 02 (Left backup lights)Priority:3 | /
83 | 83 UCMS – Short circuit in OUT 03 (Solenoid valve for boom retraction in the safety device bypass mode)Priority:3 | /
84 | 84 UCMS – Short circuit in OUT 04 (Multidrom power supply) Priority:3 | /
85 | 85 UCMS – Short circuit in OUT 05 (Free) Priority:2 | /
86 | 86 UCMS – Short circuit in OUT 06 (Windscreen wiper) Priority:3 | /
87 | 87 UCMS – Short circuit in OUT 07 (Boom/ stabilizer interference) Priority:3 | /
88 | 88 UCMS – Short circuit in OUT 10 (Solenoid valve for reduction of boom lowering speed) Priority:3 | /
89 | 89 UCMS – Short circuit in OUT 11 (Tail lights + number plate lights) Priority:3 | /
90 | 90 UCMS – Short circuit in OUT 12 (Rear working light on the cab) Priority:3 | /
91 | 91 UCMS – Short circuit in OUT 13 (Trailer brake lights) Priority:3 | /
92 | 92 UCMS – Short circuit in OUT 14 (Sidelights) Priority:3 | /
93 | 93 UCMS – Short circuit in OUT 15 (Left brake light) Priority:3 | /
94 | 94 UCMS – Short circuit in OUT 16 (Working light on the boom) Priority:3 | /
95 | 95 UCMS – Short circuit in OUT 17 (Rear brake light) Priority:3 | /
96 | 96 UCMS – Short circuit in OUT 20 (Front working light on the cab) Priority:3 | /
97 | 97 UCMS – Short circuit in OUT 21 (Backup beeper) Priority:2 | /
98 | 98 UCMS – Short circuit in OUT 22 (Clutch and air conditioning fan relays) Priority:3 | /
99 | 99 UCMS – Short circuit in OUT 23 (Windscreen washer pump) Priority:3 | /
100 | 100 UCMS – Short circuit in OUT 24 (Engine start relay) Priority:3 | /
101 | 101 UCMS – Short circuit in OUT 25 (Trailer tail lights) Priority:3 | /
102 | 102 UCMS – Short circuit in OUT 26 (Diesel oil solenoid valve) Priority:2 | /
103 | 103 UCMS – Short circuit in OUT 27 (Emergency motor pump control) Priority:3 | /
104 | 104 UCMS – Short circuit in OUT 30 (Free) Priority:4 | /
105 | 105 UCMS – Short circuit in OUT 31 (Accessories 3) Priority:3 | /
106 | 106 UCMS – Short circuit in OUT 32 (Servo control solenoid valve) Priority:2 | /
107 | 107 UCMS – Short circuit in OUT 33 (Stabilizer/suspension release solenoid valve) Priority:2 | /
108 | 108 UCMS – Short circuit in OUT 34 (Solenoid valve Timed safety bypass) Priority:3 | /
109 | 109 UCMS – Short circuit in OUT 35 (Accessories 2) Priority:3 | /
110 | 110 UCMS – Short circuit in OUT 36 (Accessories 1) Priority:3 | /
111 | 111 UCMS – Short circuit in OUT 37 (Battery charger for the emergency motor pump) Priority:4 | /
112 | 112 UCMS – Short circuit in OUT 40 (Fan PWM) Priority:3 | /
113 | 113 UCMS – Short circuit in OUT 41 (Free) Priority:3 | /
114 | 114 UCMS – Short circuit in OUT 42 (Accessories Priority:4) Priority:3 | /
115 | 115 UCMS – Short circuit in OUT 43 (Accessories 5) Priority:3 | /
116 | 116 UCMS – Short circuit in OUT 44 (Auto-maintenance for data storage) Priority:4 | /
117 | 117 UCMS – Short circuit in OUT 45 (Free) Priority:4 | /
118 | 118 UCMS – Short circuit in OUT 46 (Free) Priority:4 | /
119 | 119 UCMS – Short circuit in OUT 47 (Free) Priority:4 | /
120 | 120 UCMS – Short circuit in OUT 50 (Free) Priority:4 | /
121 | 121 UCMS – Short circuit in OUT 51 (Free) Priority:4 | /
122 | 122 UCMS – Short circuit in OUT 52 (Accessories 6) Priority:3 | /
123 | 123 UCMS – Short circuit in OUT 53 (Free) Priority:4 | /
124 | 124 UCMS – Short circuit in OUT 54 (Rotary beacon) Priority:3 | /
125 | 125 UCMS – Short circuit in OUT 55 (Horn) Priority:3 | /
126 | 126 UCMS – Short circuit in OUT 56 (Free) Priority:4 | /
127 | 127 UCMS – Short circuit in OUT 57 (Free) Priority:4 | /
128 | 128 UCTI – No response from the hydrostatic control unit Priority:3 | /
129 | 129 UCTI – No communication between CAN BUS and the hydrostatic transmission control unit Priority:1 | /
130 | 130 UCTI – Engine amber lamp Priority:3 | /
131 | 131 UCTI – Engine red lamp Priority:2 | /
132 | 132 UCTI – See UCTI error list Priority:3 | /
133 | 133 UCTI – No drive mode Priority:2 | /
134 | 134 UCTI – Limited mode Priority:3 | /
135 | 135 UCTI – Water in fuel filter Priority:2 | /
136 | 136 UCTI – Engine temperature alarm Priority:2 | /
137 | 137 UCTI – Hydrostatic oil temperature alarm Priority:1 | /
138 | 138 UCTI – Engine oil pump failure Priority:2 | /
139 | 139 Not used Priority:4 | /
140 | 140 Not used Priority:4 | /
141 | 141 Not used Priority:4 | /
142 | 142 Not used Priority:4 | /
143 | 143 Not used Priority:4 | /
144 | 144 Receiving Autec not present Priority:1 | /
145 | 145 Error on SAFE output (CRS pin F-2/K-2) (signal from receiving Autec) Priority:1 | /
146 | 146 Error on STOP output (CRS pin J-1/G-1) (signal from receiving Autec) Priority:1 | /
147 | 147 Solenoid valve for radio command movement release not powered (supply+) in bypass or cab/platform Priority:1 | /
148 | 148 Solenoid valve for radio command movement release not powered (supply-) in bypass or cab/platform Priority:1 | /
149 | 149 Solenoid valve for radio command movement release powered (supply+) in enabled movements and radio control Priority:1 | /
150 | 150 Solenoid valve for radio command movement release powered (supply-) in enabled movements and radio control Priority:1 | /
151 | 151 Not used Priority:4 | /
152 | 152 Not used Priority:4 | /
153 | 153 Not used Priority:4 | /
154 | 154 Not used Priority:4 | /
155 | 155 Not used Priority:4 | /
156 | 156 Not used Priority:4 | /
157 | 157 Not used Priority:4 | /
158 | 158 Not used Priority:4 | /
159 | 159 Not used Priority:4 | /
160 | 160 Not used Priority:4 | /
161 | 161 Not used Priority:4 | /
162 | 162 Not used Priority:4 | /
163 | 163 Not used Priority:4 | /
164 | 164 Not used Priority:4 | /
165 | 165 Not used Priority:4 | /
166 | 166 Not used Priority:4 | /
167 | 167 Not used Priority:4 | /
168 | 168 Not used Priority:4 | /
169 | 169 Not used Priority:4 | /
170 | 170 Not used Priority:4 | /
171 | 171 Not used Priority:4 | /
172 | 172 Not used Priority:4 | /
173 | 173 Not used Priority:4 | /
174 | 174 Not used Priority:4 | /
175 | 175 Not used Priority:4 | /
176 | 176 UPD – Electronic error Priority:3 | /
177 | 177 UPD – Electronic error Priority:3 | /
178 | 178 UPD – Low logic supply to UPD. Priority:3 | /
179 | 179 UPD – High logic supply to UPD. Priority:3 | /
180 | 180 UPD – Low UPD temperature Priority:3 | /
181 | 181 UPD – High UPD temperature Priority:3 | /
182 | 182 UPD - Timeout del. Flash Priority:3 | /
183 | 183 UPD - Timeout/err. Flash writing Priority:3 | /
184 | 184 UPD – Open circuit in OUT 0 (green light of the traffic light) Priority:4 | /
185 | 185 UPD – Short circuit in OUT 0 (green light of the traffic light) Priority:1 | /
186 | 186 UPD - Open circuit in OUT 1 (amber light of the traffic light) Priority:4 | /
187 | 187 UPD – Short circuit in OUT 1(amber light of the traffic light) Priority:1 | /
188 | 188 UPD – Open circuit in OUT 2 (red light of the traffic light) Priority:4 | /
189 | 189 UPD – Short circuit in OUT 2 (red light of the traffic light) Priority:1 | /
190 | 190 UPD – Open circuit in OUT 3(not used) Priority:3 | /
191 | 191 UPD – Short circuit in OUT 3(not used) Priority:3 | /
192 | 192 GEN – Selector SL06 in open circuit (red key) Priority:1 | /
193 | 193 GEN – Selector SL06 in short circuit (red key) Priority:1 | /
194 | 194 GEN – Selector SLSC in open circuit (blue key) Priority:1 | /
195 | 195 GEN – Selector SLSC in short circuit (blue key) Priority:1 | /
196 | 196 GEN – Alternator fault Priority:2 | /
197 | 197 Not used Priority:4 | /
198 | 198 Not used Priority:4 | /
199 | 199 GEN – Low hydrostatic oil level Priority:1 | /
200 | 200 Not used Priority:4 | /
201 | 201 GEN – Air filter alarm Priority:2 | /
202 | 202 GEN – Parking brake fault Priority:1 | /
203 | 203 GEN – Radio control not supported Priority:4 Message | /
204 | 204 GEN – Personnel basket not supported Priority:4 Message | /
205 | 205 GEN – Low supply voltage on UPD. Error deactivated while starting the engine Priority:3 | /
206 | 206 GEN – Low engine coolant level Priority:1 | /
207 | 207 GEN – Forward/reverse drive selector in open circuit Priority:2 | /
208 | 208 GEN – Forward/reverse drive selector in short circuit Priority:1 | /
209 | 209 GEN – Emergency line open (it takes into account the blue key) Priority:4 Message | /
210 | 210 GEN – Error 1in the safety circuit: the solenoid valve that halts movements is not supplied in the safety device bypass mode 1 | /
211 | 211 GEN – Error 1 in the safety circuit: the solenoid valve that halts movements is not supplied with the UCMS output set to 1 and the UGS not jammed | /
212 | 212 GEN – The solenoid valve that halts movements is supplied with the UCMS output set to 1, the UGS jammed and the safety device bypass system set to 0 | /
213 | 213 GEN – Solenoid valve for movement lock active with OUTCM at 0 and safety bypass at 0 Priority:1 | /
214 | 214 GEN – Right joystick failure - X axis Priority:2 | /
215 | 215 GEN – Rear joystick failure - Y axis Priority:2 | /
216 | 216 GEN – Turret angle sensor failure (encoder) Priority:1 | /
217 | 217 GEN – Rear joystick failure - Z axis Priority:2 | /
218 | 218 GEN – Boom angle sensor failure Priority:1 | /
219 | 219 GEN – Boom extension sensor failure Priority:1 | /
220 | 220 GEN – Left joystick failure - X axis Priority:2 | /
221 | 221 GEN – Left joystick failure - Y axis Priority:2 | /
222 | 222 GEN – Left joystick not calibrated Priority:2 | /
223 | 223 Not used Priority:4 | /
224 | 224 Not used Priority:4 | /
225 | 225 Not used Priority:4 | /
226 | 226 GEN – No power supply to Mosfet UCM (detected by UAE) Priority:2 | /
227 | 227 GEN – Insufficient brake oil level Priority:1 | /
228 | 228 GEN – No communication from UPD (UPD not detected by UCM) Priority:3 | /
229 | 229 GEN – Service the machine Priority:4 Message | /
230 | 230 GEN – Interruption in the enable circuit of the servo control solenoid valve Priority:2 | /
231 | 231 GEN – Servo control solenoid valve supplied with out32 set to 0 Priority:1 | /
232 | 232 GEN – Servo control solenoid valve supplied with out32 set to Priority:1and enable micro-switches open Priority:1 | /
233 | 233 GEN – Servo control solenoid valve supplied with out32 set to 1 and enable micro-switches closed Priority:2 | /
234 | 234 GEN – Rear joystick not calibrated Priority:2 | /
235 | 235 GEN – Reports of the servo control solenoid valve status inconsistent between UCMS and UGS Priority:1 | /
236 | 236 GEN – Multidrom not calibrated Priority:2 | /
237 | 237 GEN – Time not up-to-date Priority:3 | /
238 | 238 GEN – Moment sensor not calibrated Priority:1 | /
239 | 239 GEN – Geometric overturning not calibrated Priority:1 | /
240 | 240 GEN – No communication from UCMI (CAN bus) Priority:1 | /
241 | 241 GEN – No response from UCMI (CAN bus) Priority:1 | /
242 | 242 GEN – No communication from UGS (CAN bus) Priority:1 | /
243 | 243 GEN – No response from UGS (CAN bus) Priority:1 | /
244 | 244 GEN – No communication from the lateral keypad (CAN bus) Priority:2 | /
245 | 245 GEN – No response from the lateral keypad (CAN bus) Priority:2 | /
246 | 246 GEN – Fault on alternator PPU Priority:3 | /
247 | 247 GEN – Fault on rpm sensor Priority:3 | /
248 | 248 GEN – Fault on low battery recovery (LBR) Priority:3 | /
249 | 249 GEN – Fault on battery disconnect switch Priority:1 | /
250 | 250 GEN – Fault on trailer blinker Priority:3 | /
251 | 251 GEN – Communication with plug-in (UCMS electronic error) Priority:1 | /
252 | 252 GEN – PLD test (UCMS electronic error) Priority:1 | /
253 | 253 GEN - Plugin not available (UCMS electronic error) Priority:1 | /
254 | 254 GEN – Bus test (UCMS electronic error) Priority:1 | /
255 | 255 GEN – Short circuit on analogue command to proportional main valve Priority:1 | /
256 | 256 Plugin – Solenoid valve 1out of zero during PLD test (UCMS electronic error) Priority:1 | /
257 | 257 Plugin – Solenoid valve 2 out of zero during PLD test (UCMS electronic error) Priority:1 | /
258 | 258 Plugin – Solenoid valve 3out of zero during PLD test (UCMS electronic error) Priority:1 | /
259 | 259 Plugin – Solenoid valve 4 out of zero during PLD test (UCMS electronic error) Priority:1 | /
260 | 260 Plugin – Solenoid valve 5 out of zero during PLD test (UCMS electronic error) Priority:1 | /
261 | 261 Plugin – PLD test (UCMS electronic error) Priority:1 | /
262 | 262 Plugin – Flow control (UCMS electronic error) Priority:1 | /
263 | 263 Plugin – Error on auxiliary 2 (UCMS electronic error) Priority:1 | /
264 | 264 Plugin – Error on auxiliary 3(UCMS electronic error) Priority:1 | /
265 | 265 Plugin – Error on auxiliary 4 (UCMS electronic error) Priority:1 | /
266 | 266 Plugin – Error on auxiliary 5 (UCMS electronic error) Priority:1 | /
267 | 267 Plugin – Error on auxiliary 6 (UCMS electronic error) Priority:1 | /
268 | 268 Plugin – Error on basket rotation speed (UCMS electronic error) Priority:1 | /
269 | 269 Plugin – Communication with C167 (UCMS electronic error) Priority:1 | /
270 | 270 Plugin - Error on OUT04 (UCMS electronic error)) Priority:1 | /
271 | 271 Plugin – Not used Priority:1 | /
272 | 272 Plugin – Solenoid valve 1 different from joystick 1(UCMS electronic error) Priority:1 | /
273 | 273 Plugin – Solenoid valve 2 different from joystick 2 (UCMS electronic error) Priority:1 | /
274 | 274 Plugin – Solenoid valve 3different from joystick 3(UCMS electronic error) Priority:1 | /
275 | 275 Plugin – Solenoid valve 4 different from joystick 4 (UCMS electronic error) Priority:1 | /
276 | 276 Plugin – Solenoid valve 5 different from joystick 5 (UCMS electronic error) Priority:1 | /
277 | 277 Plugin – Error on lift speed with basket (UCMS electronic error) Priority:1 | /
278 | 278 Plugin - Error on auxiliary 1(UCMS electronic error)) Priority:1 | /
279 | 279 Plugin – Error on servo control solenoid valve (UCMS electronic error) Priority:1 | /
280 | 280 Wrong radio control address in the flash memory Priority:1 | /
281 | 281 Error during analogue reading Priority:1 | /
282 | 282 Fault on moment extensometer sensor Priority:1 | /
283 | 283 Fault on power supply to stabilizer/suspension enable solenoid valve Priority:2 | /
284 | 284 Attachment overload Priority:4 | /
285 | 285 UGS version not compliant Priority:1 | /
286 | 286 Fault on the solenoid valve for boom lowering speed reduction Priority:1 | /
287 | 287 Fault on extended stabilizer micro-switches Priority:1 | /
288 | 288 UCMI - Error in the FLASH memory Priority:2 | /
289 | 289 UCMI - Error analogue OUT Priority:1 | /
290 | 290 UCMI - CAN1 transmission error Priority:2 | /
291 | 291 UCMI - Error Warning CAN1 Priority:2 | /
292 | 292 UCMI - Busoff CAN1 Priority:2 | /
293 | 293 UCMI - No HB from top UCM Priority:3 | /
294 | 294 UCMI - No response from top UCM Priority:2 | /
295 | 295 UCMI - Incorrect response from top UCM Priority:2 | /
296 | 296 UCMI - Fault with levelling sensor Priority:1 | /
297 | 297 UCMI - No reset from saveram2 Priority:1 | /
298 | 298 UCMI - Not used Priority:4 | /
299 | 299 UCMI - Not used Priority:4 | /
300 | 300 UCMI - Reset due to low UCM logic power Priority:3 | /
301 | 301 UCMI - Unexpected reset Priority:3 | /
302 | 302 UCMI - Error analogue/digital converter Priority:1 | /
303 | 303 UCMI - PLL of the micro switch uncoupled Priority:2 | /
304 | 304 UCMI - Low UCMI logic power Priority:3 | /
305 | 305 UCMI - High UCMI logic power Priority:3 | /
306 | 306 UCMI - Low UCMI mosfet power Priority:2 | /
307 | 307 UCMI - High UCMI mosfet power Priority:2 | /
308 | 308 UCMI - UCMI temperature low Priority:3 | /
309 | 309 UCMI - UCMI temperature high Priority:3 | /
310 | 310 UCMI - Reset by watchdog Priority:3 | /
311 | 311 UCMI - Unexpected software reset Priority:3 | /
312 | 312 UCMI - Reset by stack overflow Priority:3 | /
313 | 313 UCMI - Reset by stack underflow Priority:3 | /
314 | 314 UCMI - Reset by Undefined Opcode Priority:3 | /
315 | 315 UCMI - Reset by Protected instr.fault Priority:3 | /
316 | 316 UCMI - Reset by Illegal word op addr Priority:3 | /
317 | 317 UCMI - Reset by Illegal instruction addr Priority:3 | /
318 | 318 UCMI - Reset by illegal ext.bus access Priority:3 | /
319 | 319 UCMI - Reset by trap B unknown Priority:3 | /
320 | 320 UCMI – Open circuit in OUT 00 (All wheel steer solenoid valve) Priority:3 | /
321 | 321 UCMI – Open circuit in OUT 01 (Crab steer solenoid valve) Priority:3 | /
322 | 322 UCMI – Open circuit in OUT 02 (Differential locking solenoid valve (OPT)) Priority:2 | /
323 | 323 UCMI – Open circuit in OUT 03 (Solenoid valve of the spring-on/pressure-off ‘fail-safe’ brake) Priority:2 | /
324 | 324 UCMI – Open circuit in OUT 04 (solenoid valve for the operation of the air conditioning clutch/fan) Priority:3 | /
325 | 325 UCMI – Open circuit in OUT 05 (Heating system solenoid valve) Priority:4 | /
326 | 326 UCMI – Open circuit in OUT 06 (Acceleration relay 1200 rpm (for EE only)) Priority:4 | /
327 | 327 UCMI – Open circuit in OUT 07 (Free) Priority:4 | /
328 | 328 UCMI – Open circuit in OUT 10 (Solenoid valve for rear right stabilizer retraction) Priority:2 | /
329 | 329 UCMI – Open circuit in OUT 11 (Solenoid valve for rear right stabilizer lifting) Priority:2 | /
330 | 330 UCMI – Open circuit in OUT 12 (Solenoid valve for rear right stabilizer extension) Priority:2 | /
331 | 331 UCMI – Open circuit in OUT 13 (Solenoid valve for rear right stabilizer lowering) Priority:2 | /
332 | 332 UCMI – Open circuit in OUT 14 (Solenoid valve for rear left stabilizer retraction) Priority:2 | /
333 | 333 UCMI – Open circuit in OUT 15 (Solenoid valve for rear left stabilizer lifting) Priority:2 | /
334 | 334 UCMI – Open circuit in OUT 16 (Solenoid valve for rear left stabilizer extension) Priority:2 | /
335 | 335 UCMI – Open circuit in OUT 17 (Solenoid valve for rear left stabilizer lowering) Priority:2 | /
336 | 336 UCMI – Open circuit in OUT 20 (Solenoid valve for rear right axle release) Priority:2 | /
337 | 337 UCMI – Open circuit in OUT 21 (Solenoid valve for rear right axle release) Priority:2 | /
338 | 338 UCMI – Open circuit in OUT 22 (Glowplug relay (for EE only)) Priority:4 | /
339 | 339 UCMI – Open circuit in OUT 23 (Battery disconnect switch (switching off)) Priority:4 | /
340 | 340 UCMI – Open circuit in OUT 24 (Solenoid valve for front left axle release) Priority:2 | /
341 | 341 UCMI – Open circuit in OUT 25 (Solenoid valve for front left axle release) Priority:2 | /
342 | 342 UCMI – Open circuit in OUT 26 (Free) Priority:4 | /
343 | 343 UCMI – Open circuit in OUT 27 (Power supply relay for the hydrostatic transmission control unit) Priority:4 | /
344 | 344 UCMI – Open circuit in OUT 30 (Solenoid valve for front left stabilizer retraction) Priority:2 | /
345 | 345 UCMI – Open circuit in OUT 31 (Solenoid valve for front left stabilizer lifting) Priority:2 | /
346 | 346 UCMI – Open circuit in OUT 32 (Solenoid valve for front left stabilizer extension) Priority:2 | /
347 | 347 UCMI – Open circuit in OUT 33 (Solenoid valve for front left stabilizer lowering) Priority:2 | /
348 | 348 UCMI – Open circuit in OUT 34 (Solenoid valve for front right stabilizer retraction) Priority:2 | /
349 | 349 UCMI – Open circuit in OUT 35 (Solenoid valve for front right stabilizer lifting) Priority:2 | /
350 | 350 UCMI – Open circuit in OUT 36 (Solenoid valve for front right stabilizer extension) Priority:2 | /
351 | 351 UCMI – Open circuit in OUT 37 (Solenoid valve for front right stabilizer lowering) Priority:2 | /
352 | 352 UCMI – Open circuit in OUT 40 (Solenoid valve for front right axle release) Priority:2 | /
353 | 353 UCMI – Open circuit in OUT 41 (Solenoid valve for front right axle release) Priority:2 | /
354 | 354 UCMI – Open circuit in OUT 42 (Rexroth reverse gear (for EE only)) Priority:4 | /
355 | 355 UCMI – Open circuit in OUT 43 (Rexroth forward gear (for EE only)) Priority:4 | /
356 | 356 UCMI – Open circuit in OUT 44 (Solenoid valve for rear left axle release) Priority:2 | /
357 | 357 UCMI – Open circuit in OUT45 (Solenoid valve for rear left axle release) Priority:2 | /
358 | 358 UCMI – Open circuit in OUT 46 (Rexroth first gear (for EE only)) Priority:4 | /
359 | 359 UCMI – Open circuit in OUT 47 (Rexroth second gear (for EE only)) Priority:4 | /
360 | 360 UCMI – Open circuit in OUT 50 (Solenoid valve for front left suspension lifting) Priority:2 | /
361 | 361 UCMI – Open circuit in OUT 51 (Solenoid valve for front right suspension lifting) Priority:2 | /
362 | 362 UCMI – Open circuit in OUT 52 (Solenoid valve for rear suspension lifting) Priority:2 | /
363 | 363 UCMI – Open circuit in OUT 53 (Solenoid valve for front left suspension lowering) Priority:2 | /
364 | 364 UCMI – Open circuit in OUT 54 (Solenoid valve for front right suspension lowering) Priority:2 | /
365 | 365 UCMI – Open circuit in OUT 55 (Solenoid valve for rear suspension lowering) Priority:2 | /
366 | 366 UCMI – Open circuit in OUT 56 (Free) Priority:4 | /
367 | 367 UCMI – Open circuit in OUT 57 (Free) Priority:4 | /
368 | 368 UCMI – Short circuit in OUT 00 (All wheel steer solenoid valve) Priority:3 | /
369 | 369 UCMI – Short circuit in OUT 01 (Crab steer solenoid valve) Priority:3 | /
370 | 370 UCMI – Short circuit in OUT 02 (Differential locking solenoid valve (OPT)) Priority:2 | /
371 | 371 UCMI – Short circuit in OUT 03 (Solenoid valve of the spring-on/pressure-off ‘fail-safe’ brake) Priority:2 | /
372 | 372 UCMI – Short circuit in OUT 04 (Solenoid valve for the operation of the air conditioning clutch/fan) Priority:3 | /
373 | 373 UCMI – Short circuit in OUT 05 (Heating system solenoid valve) Priority:3 | /
374 | 374 UCMI – Short circuit in OUT 06 (Acceleration relay 1200 rpm (for EE only)) Priority:4 | /
375 | 375 UCMI – Short circuit in OUT 07 (Free) Priority:4 | /
376 | 376 UCMI – Short circuit in OUT 10 (Solenoid valve for rear right stabilizer retraction) Priority:2 | /
377 | 377 UCMI – Short circuit in OUT 11 (Solenoid valve for rear right stabilizer lifting) Priority:2 | /
378 | 378 UCMI – Short circuit in OUT 12 (Solenoid valve for rear right stabilizer extension) Priority:2 | /
379 | 379 UCMI – Short circuit in OUT 13 (Solenoid valve for rear right stabilizer lowering) Priority:2 | /
380 | 380 UCMI – Short circuit in OUT 14 (Solenoid valve for rear left stabilizer retraction) Priority:2 | /
381 | 381 UCMI – Short circuit in OUT 15 (Solenoid valve for rear left stabilizer lifting) Priority:2 | /
382 | 382 UCMI – Short circuit in OUT 16 (Solenoid valve for rear left stabilizer extension) Priority:2 | /
383 | 383 UCMI – Short circuit in OUT 17 (Solenoid valve for rear left stabilizer lowering) Priority:2 | /
384 | 384 UCMI – Short circuit in OUT 20 (Solenoid valve for rear right axle release) Priority:2 | /
385 | 385 UCMI – Short circuit in OUT 21 (Solenoid valve for rear right axle release) Priority:2 | /
386 | 386 UCMI – Short circuit in OUT 22 (Glowplug relay (for EE only)) Priority:3 | /
387 | 387 UCMI – Short circuit in OUT 23 (Battery disconnect switch (switching off)) Priority:3 | /
388 | 388 UCMI – Short circuit in OUT 24 (Solenoid valve for front left axle release) Priority:2 | /
389 | 389 UCMI – Short circuit in OUT 25 (Solenoid valve for front left axle release) Priority:2 | /
390 | 390 UCMI – Short circuit in OUT 26 (Free) Priority:4 | /
391 | 391 UCMI – Short circuit in OUT 27 (Power supply relay for the hydrostatic transmission control unit) Priority:3 | /
392 | 392 UCMI – Short circuit in OUT 30 (Solenoid valve for front left stabilizer retraction) Priority:2 | /
393 | 393 UCMI – Short circuit in OUT 31 (Solenoid valve for front left stabilizer lifting) Priority:2 | /
394 | 394 UCMI – Short circuit in OUT 32 (Solenoid valve for front left stabilizer extension) Priority:2 | /
395 | 395 UCMI – Short circuit in OUT 33 (Solenoid valve for front left stabilizer lowering) Priority:2 | /
396 | 396 UCMI – Short circuit in OUT 34 (Solenoid valve for front right stabilizer retraction) Priority:2 | /
397 | 397 UCMI – Short circuit in OUT 35 (Solenoid valve for front right stabilizer lifting) Priority:2 | /
398 | 398 UCMI – Short circuit in OUT 36 (Solenoid valve for front right stabilizer extension) Priority:2 | /
399 | 399 UCMI – Short circuit in OUT 37 (Solenoid valve for front right stabilizer lowering) Priority:2 | /
400 | 400 UCMI – Short circuit in OUT 40 (Solenoid valve for front right axle release) Priority:2 | /
401 | 401 UCMI – Short circuit in OUT 41 (Solenoid valve for front left axle release) Priority:2 | /
402 | 402 UCMI – Short circuit in OUT 42 (Rexroth reverse gear (for EE only)) Priority:3 | /
403 | 403 UCMI – Short circuit in OUT 43 (Rexroth forward gear (for EE only)) Priority:3 | /
404 | 404 UCMI – Short circuit in OUT 44 (Solenoid valve for rear left axle release) Priority:2 | /
405 | 405 UCMI – Short circuit in OUT 45 (Solenoid valve for rear left axle release) Priority:2 | /
406 | 406 UCMI – Short circuit in OUT 46 (Rexroth first gear (for EE only)) Priority:3 | /
407 | 407 UCMI – Short circuit in OUT 47 (Rexroth second gear (for EE only)) Priority:3 | /
408 | 408 UCMI – Short circuit in OUT 50 (Solenoid valve for front left suspension lifting) Priority:2 | /
409 | 409 UCMI – Short circuit in OUT 51 (Solenoid valve for front right suspension lifting) Priority:2 | /
410 | 410 UCMI – Short circuit in OUT 52 (Solenoid valve for rear suspension lifting) Priority:2 | /
411 | 411 UCMI – Short circuit in OUT 53 (Solenoid valve for front left suspension lowering) Priority:2 | /
412 | 412 UCMI – Short circuit in OUT 54 (Solenoid valve for front right suspension lowering) Priority:2 | /
413 | 413 UCMI – Short circuit in OUT 55 (Solenoid valve for rear suspension lowering) Priority:2 | /
414 | 414 UCMI – Short circuit in OUT 56 (Free) Priority:4 | /
415 | 415 UCMI – Short circuit in OUT 57 (Free) Priority:4 | /
416 | 416 UGS - Non-coinciding phases of the two microprocessors Priority:1 | /
417 | 417 UGS - Incorrect CRC in the communication between the microprocessors Priority:1 | /
418 | 418 UGS - Relay test failed Priority:1 | /
419 | 419 UGS - Differing analogue outputs Priority:1 | /
420 | 420 UGS - Unexpected reset Priority:1 | /
421 | 421 UGS - Relay monitor error Priority:1 | /
422 | 422 UGS - Error during saving on EEPROM Priority:1 | /
423 | 423 UGS - Time-out for microprocessor B foreground cycle Priority:1 | /
424 | 424 UGS – Digital inputs short-circuited Priority:1 | /
425 | 425 UGS – Wrong stabilization Priority:4 Message | /
426 | 426 UGS – Offset out of range for front right stabilizer Priority:1 | /
427 | 427 UGS – Offset out of range for front left stabilizer Priority:1 | /
428 | 428 UGS – Offset out of range for rear right stabilizer Priority:1 | /
429 | 429 UGS – Offset out of range for rear left stabilizer Priority:1 | /
430 | 430 UGS – Tare out of range Priority:4 | /
431 | 431 UGS - No ACK Priority:2 | /
432 | 432 UGS - UGS restart without SYS-OFF Priority:2 | /
433 | 433 UGS – No communication from UCMS (CAN bus) Priority:2 | /
434 | 434 UGS – Supply voltage out of range Priority:1 | /
435 | 435 UGS – Bypass error in OUT_1 outputs of the movement stop solenoid valve with input equal to 0 and solenoid valve line set to 1 | /
436 | 436 UGS – Bypass error in OUT_2 outputs of the servo control solenoid valve with input equal to 0 and solenoid valve line set to 1 | /
437 | 437 UGS – Bypass error in OUT_3 outputs hydrostatic solenoid valve input equal to 0 Priority:4 | /
438 | 438 UGS – Bypass error in OUT_1 outputs of the movement stop solenoid valve Priority:4 | /
439 | 439 UGS – Bypass error in OUT_2 outputs of the servo control solenoid valve Priority:4 | /
440 | 440 UGS – Bypass error in OUT_3 outputs hydrostatic solenoid valve input equal to 1 Priority:4 | /
441 | 441 UGS – Bypass error in outputs (see errors Priority:435-436-438-439) Priority:1 | /
442 | 442 UGS – Reading of front right analogue input out of range Priority:1 | /
443 | 443 UGS – Reading of front left analogue input out of range Priority:1 | /
444 | 444 UGS – Reading of rear right analogue input out of range Priority:1 | /
445 | 445 UGS – Reading of rear left analogue input out of range Priority:1 | /
446 | 446 UGS - Timeout writing EEPROM Priority:1 | /
447 | 447 UGS – UGS jammed – REPLACE IT Priority:1 | /
448 | 448 KEYPAD – Electronic error in the lateral keypad Priority:2 | /
449 | 449 KEYPAD – Error on CAN BUS Priority:2 | /
450 | 450 KEYPAD – Electronic error in the lateral keypad Priority:2 | /
451 | 451 KEYPAD – Electronic error in the lateral keypad Priority:2 | /
452 | 452 DATA LOGGER – Faulty or missing. Priority:2 | /
453 | 453 DATA LOGGER – No response. Priority:2 | /
454 | 454 GEN – Levelling sensor not calibrated Priority:2 | /
455 | 455 - Priority:4 | /
456 | 456 USA – A/D conversion timeout Priority:3 | /
457 | 457 USA – CAN BUS No response from UCMS Priority:3 | /
458 | 458 USA – CAN BUS transmission error Priority:3 | /
459 | 459 USA – CAN BUS passive transmission error Priority:3 | /
460 | 460 USA – CAN BUS passive reception error Priority:3 | /
461 | 461 USA – CAN BUS Bus off Priority:3 | /
462 | 462 GEN – No communication from lifting piston amplifier Priority:1 | /
463 | 463 GEN – No response from lifting piston amplifier Priority:1 | /

## MCSS_O
MODULE | SA | SPN | FMI | ERRORNUMBER | Failure Description (EN) | Failure Description TRACKUNIT(EN) | Recommeded Action (EN)
MCSS_O | 173 | 518000 | 11 | 0 | 0 UCMS – Electronic error in the upper UCM control unit Priority: 2 | MCSS_O ERR : 0 UCMS – Electronic error in the upper UCM control unit Priority: 2 | /
MCSS_O | 173 | 518001 | 11 | 1 | 1 UCMS – Electronic error in the upper UCM control unit Priority: 1 | MCSS_O ERR : 1 UCMS – Electronic error in the upper UCM control unit Priority: 1 | /
MCSS_O | 173 | 518002 | 11 | 2 | 2 UCMS – Electronic error in the upper UCM control unit Priority: 2 | MCSS_O ERR : 2 UCMS – Electronic error in the upper UCM control unit Priority: 2 | /
MCSS_O | 173 | 518003 | 11 | 3 | 3 UCMS – Electronic error in the upper UCM control unit Priority: 2 | MCSS_O ERR : 3 UCMS – Electronic error in the upper UCM control unit Priority: 2 | /
MCSS_O | 173 | 518004 | 11 | 4 | 4 UCMS – Electronic error in the upper UCM control unit Priority: 2 | MCSS_O ERR : 4 UCMS – Electronic error in the upper UCM control unit Priority: 2 | /
MCSS_O | 173 | 518005 | 11 | 5 | 5 UCMS – No communication from UAE (CAN bus) Priority: 3 | MCSS_O ERR : 5 UCMS – No communication from UAE (CAN bus) Priority: 3 | /
MCSS_O | 173 | 518006 | 11 | 6 | 6 UCMS – No communication from UAE (CAN bus) Priority: 2 | MCSS_O ERR : 6 UCMS – No communication from UAE (CAN bus) Priority: 2 | /
MCSS_O | 173 | 518007 | 11 | 7 | 7 UCMS – No communication from UAE (CAN bus) Priority: 2 | MCSS_O ERR : 7 UCMS – No communication from UAE (CAN bus) Priority: 2 | /
MCSS_O | 173 | 518008 | 11 | 8 | 8 UCMS – Electronic error in the upper UCM control unit Priority: 2 | MCSS_O ERR : 8 UCMS – Electronic error in the upper UCM control unit Priority: 2 | /
MCSS_O | 173 | 518009 | 11 | 9 | 9 UCMS – Electronic error in the upper UCM control unit Priority: 1 | MCSS_O ERR : 9 UCMS – Electronic error in the upper UCM control unit Priority: 1 | /
MCSS_O | 173 | 518010 | 11 | 10 | 10 UCMS – Not used. Priority: 4 | MCSS_O ERR : 10 UCMS – Not used. Priority: 4 | /
MCSS_O | 173 | 518011 | 11 | 11 | 11 UCMS – Not used. Priority: 4 | MCSS_O ERR : 11 UCMS – Not used. Priority: 4 | /
MCSS_O | 173 | 518012 | 11 | 12 | 12 UCMS – Electronic error in the upper UCM control unit Priority: 3 | MCSS_O ERR : 12 UCMS – Electronic error in the upper UCM control unit Priority: 3 | /
MCSS_O | 173 | 518013 | 11 | 13 | 13 UCMS – Electronic error in the upper UCM control unit Priority: 3 | MCSS_O ERR : 13 UCMS – Electronic error in the upper UCM control unit Priority: 3 | /
MCSS_O | 173 | 518014 | 11 | 14 | 14 UCMS – Error in the analogue to digital converter Priority: 1 | MCSS_O ERR : 14 UCMS – Error in the analogue to digital converter Priority: 1 | /
MCSS_O | 173 | 518015 | 11 | 15 | 15 UCMS – Electronic error in the upper UCM control unit Priority: 2 | MCSS_O ERR : 15 UCMS – Electronic error in the upper UCM control unit Priority: 2 | /
MCSS_O | 173 | 518016 | 11 | 16 | 16 UCMS – Low power supply to UCM Priority: 3 | MCSS_O ERR : 16 UCMS – Low power supply to UCM Priority: 3 | /
MCSS_O | 173 | 518017 | 11 | 17 | 17 UCMS – High power supply to UCM Priority: 3 | MCSS_O ERR : 17 UCMS – High power supply to UCM Priority: 3 | /
MCSS_O | 173 | 518018 | 11 | 18 | 18 UCMS – Low power supply to UCM (detected by UCM) Priority: 2 | MCSS_O ERR : 18 UCMS – Low power supply to UCM (detected by UCM) Priority: 2 | /
MCSS_O | 173 | 518019 | 11 | 19 | 19 UCMS – High power supply to UCM (detected by UCM) Priority: 2 | MCSS_O ERR : 19 UCMS – High power supply to UCM (detected by UCM) Priority: 2 | /
MCSS_O | 173 | 518020 | 11 | 20 | 20 UCMS – Low UCM temperature Priority: 3 | MCSS_O ERR : 20 UCMS – Low UCM temperature Priority: 3 | /
MCSS_O | 173 | 518021 | 11 | 21 | 21 UCMS – High UCM temperature Priority: 3 | MCSS_O ERR : 21 UCMS – High UCM temperature Priority: 3 | /
MCSS_O | 173 | 518022 | 11 | 22 | 22 UCMS – Electronic error in the upper UCM control unit Priority: 3 | MCSS_O ERR : 22 UCMS – Electronic error in the upper UCM control unit Priority: 3 | /
MCSS_O | 173 | 518023 | 11 | 23 | 23 UCMS – Electronic error in the upper UCM control unit Priority: 3 | MCSS_O ERR : 23 UCMS – Electronic error in the upper UCM control unit Priority: 3 | /
MCSS_O | 173 | 518024 | 11 | 24 | 24 UCMS – Electronic error in the upper UCM control unit Priority: 3 | MCSS_O ERR : 24 UCMS – Electronic error in the upper UCM control unit Priority: 3 | /
MCSS_O | 173 | 518025 | 11 | 25 | 25 UCMS – Electronic error in the upper UCM control unit Priority: 3 | MCSS_O ERR : 25 UCMS – Electronic error in the upper UCM control unit Priority: 3 | /
MCSS_O | 173 | 518026 | 11 | 26 | 26 UCMS – Electronic error in the upper UCM control unit Priority: 3 | MCSS_O ERR : 26 UCMS – Electronic error in the upper UCM control unit Priority: 3 | /
MCSS_O | 173 | 518027 | 11 | 27 | 27 UCMS – Electronic error in the upper UCM control unit Priority: 3 | MCSS_O ERR : 27 UCMS – Electronic error in the upper UCM control unit Priority: 3 | /
MCSS_O | 173 | 518028 | 11 | 28 | 28 UCMS – Electronic error in the upper UCM control unit Priority: 3 | MCSS_O ERR : 28 UCMS – Electronic error in the upper UCM control unit Priority: 3 | /
MCSS_O | 173 | 518029 | 11 | 29 | 29 UCMS – Electronic error in the upper UCM control unit Priority: 3 | MCSS_O ERR : 29 UCMS – Electronic error in the upper UCM control unit Priority: 3 | /
MCSS_O | 173 | 518030 | 11 | 30 | 30 UCMS – Electronic error in the upper UCM control unit Priority: 3 | MCSS_O ERR : 30 UCMS – Electronic error in the upper UCM control unit Priority: 3 | /
MCSS_O | 173 | 518031 | 11 | 31 | 31 UCMS – Electronic error in the upper UCM control unit Priority: 3 | MCSS_O ERR : 31 UCMS – Electronic error in the upper UCM control unit Priority: 3 | /
MCSS_O | 173 | 518032 | 11 | 32 | 32 UCMS – Open circuit in OUT 00 (rear backup lights) Priority: 3 | MCSS_O ERR : 32 UCMS – Open circuit in OUT 00 (rear backup lights) Priority: 3 | /
MCSS_O | 173 | 518033 | 11 | 33 | 33 UCMS – Open circuit in OUT 01 (Free) Priority: 4 | MCSS_O ERR : 33 UCMS – Open circuit in OUT 01 (Free) Priority: 4 | /
MCSS_O | 173 | 518034 | 11 | 34 | 34 UCMS – Open circuit in OUT 02 (left backup lights) Priority: 3 | MCSS_O ERR : 34 UCMS – Open circuit in OUT 02 (left backup lights) Priority: 3 | /
MCSS_O | 173 | 518035 | 11 | 35 | 35 UCMS – Open circuit in OUT 03 (solenoid valve for boom retraction in the safety device bypass mode) Priority: 3 | MCSS_O ERR : 35 UCMS – Open circuit in OUT 03 (solenoid valve for boom retraction in the safety device bypass mode) Priority: 3 | /
MCSS_O | 173 | 518036 | 11 | 36 | 36 UCMS – Open circuit in OUT 04 (Multidrom power supply) Priority: 4 | MCSS_O ERR : 36 UCMS – Open circuit in OUT 04 (Multidrom power supply) Priority: 4 | /
MCSS_O | 173 | 518037 | 11 | 37 | 37 UCMS – Open circuit in OUT 05 (Free) Priority: 4 | MCSS_O ERR : 37 UCMS – Open circuit in OUT 05 (Free) Priority: 4 | /
MCSS_O | 173 | 518038 | 11 | 38 | 38 UCMS – Open circuit in OUT 06 (windscreen wiper) Priority: 4 | MCSS_O ERR : 38 UCMS – Open circuit in OUT 06 (windscreen wiper) Priority: 4 | /
MCSS_O | 173 | 518039 | 11 | 39 | 39 UCMS – Open circuit in OUT 07 (boom/ stabilizer interference) Priority: 4 | MCSS_O ERR : 39 UCMS – Open circuit in OUT 07 (boom/ stabilizer interference) Priority: 4 | /
MCSS_O | 173 | 518040 | 11 | 40 | 40 UCMS – Open circuit in OUT 10 (solenoid valve for reduction of boom lowering speed) Priority: 4 | MCSS_O ERR : 40 UCMS – Open circuit in OUT 10 (solenoid valve for reduction of boom lowering speed) Priority: 4 | /
MCSS_O | 173 | 518041 | 11 | 41 | 41 UCMS – Open circuit in OUT 11 (tail lights + number plate lights) Priority: 4 | MCSS_O ERR : 41 UCMS – Open circuit in OUT 11 (tail lights + number plate lights) Priority: 4 | /
MCSS_O | 173 | 518042 | 11 | 42 | 42 UCMS – Open circuit in OUT 12 (rear working light on the cab) Priority: 4 | MCSS_O ERR : 42 UCMS – Open circuit in OUT 12 (rear working light on the cab) Priority: 4 | /
MCSS_O | 173 | 518043 | 11 | 43 | 43 UCMS – Open circuit in OUT 13 (trailer brake lights) Priority: 4 | MCSS_O ERR : 43 UCMS – Open circuit in OUT 13 (trailer brake lights) Priority: 4 | /
MCSS_O | 173 | 518044 | 11 | 44 | 44 UCMS – Open circuit in OUT 14 (sidelights) Priority: 4 | MCSS_O ERR : 44 UCMS – Open circuit in OUT 14 (sidelights) Priority: 4 | /
MCSS_O | 173 | 518045 | 11 | 45 | 45 UCMS – Open circuit in OUT 15 (left brake light) Priority: 3 | MCSS_O ERR : 45 UCMS – Open circuit in OUT 15 (left brake light) Priority: 3 | /
MCSS_O | 173 | 518046 | 11 | 46 | 46 UCMS – Open circuit in OUT 16 (working light on the boom) Priority: 4 | MCSS_O ERR : 46 UCMS – Open circuit in OUT 16 (working light on the boom) Priority: 4 | /
MCSS_O | 173 | 518047 | 11 | 47 | 47 UCMS – Open circuit in OUT 17 (right brake light) Priority: 3 | MCSS_O ERR : 47 UCMS – Open circuit in OUT 17 (right brake light) Priority: 3 | /
MCSS_O | 173 | 518048 | 11 | 48 | 48 UCMS – Open circuit in OUT 20 (front working light on the cab) Priority: 4 | MCSS_O ERR : 48 UCMS – Open circuit in OUT 20 (front working light on the cab) Priority: 4 | /
MCSS_O | 173 | 518049 | 11 | 49 | 49 UCMS – Open circuit in OUT 21 (backup beeper) Priority: 4 | MCSS_O ERR : 49 UCMS – Open circuit in OUT 21 (backup beeper) Priority: 4 | /
MCSS_O | 173 | 518050 | 11 | 50 | 50 UCMS – Open circuit in OUT 22 (clutch and air conditioning fan relays) Priority: 4 | MCSS_O ERR : 50 UCMS – Open circuit in OUT 22 (clutch and air conditioning fan relays) Priority: 4 | /
MCSS_O | 173 | 518051 | 11 | 51 | 51 UCMS – Open circuit in OUT 23 (windscreen washer pump) Priority: 3 | MCSS_O ERR : 51 UCMS – Open circuit in OUT 23 (windscreen washer pump) Priority: 3 | /
MCSS_O | 173 | 518052 | 11 | 52 | 52 UCMS – Open circuit in OUT 24 (engine start relay) Priority: 4 | MCSS_O ERR : 52 UCMS – Open circuit in OUT 24 (engine start relay) Priority: 4 | /
MCSS_O | 173 | 518053 | 11 | 53 | 53 UCMS – Open circuit in OUT 25 (trailer tail lights) Priority: 4 | MCSS_O ERR : 53 UCMS – Open circuit in OUT 25 (trailer tail lights) Priority: 4 | /
MCSS_O | 173 | 518054 | 11 | 54 | 54 UCMS – Open circuit in OUT 26 (diesel oli solenoid valve) Priority: 4 | MCSS_O ERR : 54 UCMS – Open circuit in OUT 26 (diesel oli solenoid valve) Priority: 4 | /
MCSS_O | 173 | 518055 | 11 | 55 | 55 UCMS – Open circuit in OUT 27 (emergency motor pump control) Priority: 4 | MCSS_O ERR : 55 UCMS – Open circuit in OUT 27 (emergency motor pump control) Priority: 4 | /
MCSS_O | 173 | 518056 | 11 | 56 | 56 UCMS – Open circuit in OUT 30 (Free) Priority: 4 | MCSS_O ERR : 56 UCMS – Open circuit in OUT 30 (Free) Priority: 4 | /
MCSS_O | 173 | 518057 | 11 | 57 | 57 UCMS – Open circuit in OUT 31 (Accessories 3) Priority: 4 | MCSS_O ERR : 57 UCMS – Open circuit in OUT 31 (Accessories 3) Priority: 4 | /
MCSS_O | 173 | 518058 | 11 | 58 | 58 UCMS – Open circuit in OUT 32 (servo control solenoid valve) Priority: 4 | MCSS_O ERR : 58 UCMS – Open circuit in OUT 32 (servo control solenoid valve) Priority: 4 | /
MCSS_O | 173 | 518059 | 11 | 59 | 59 UCMS – Open circuit in OUT 33 (stabilizer/suspension release solenoid valve) Priority: 4 | MCSS_O ERR : 59 UCMS – Open circuit in OUT 33 (stabilizer/suspension release solenoid valve) Priority: 4 | /
MCSS_O | 173 | 518060 | 11 | 60 | 60 UCMS - Open circuit in OUT 34 (S.V. Timed safety device bypass) Priority: 3 | MCSS_O ERR : 60 UCMS - Open circuit in OUT 34 (S.V. Timed safety device bypass) Priority: 3 | /
MCSS_O | 173 | 518061 | 11 | 61 | 61 UCMS – Open circuit in OUT 35 (Accessories 2) Priority: 4 | MCSS_O ERR : 61 UCMS – Open circuit in OUT 35 (Accessories 2) Priority: 4 | /
MCSS_O | 173 | 518062 | 11 | 62 | 62 UCMS – Open circuit in OUT 36 (Accessories 1) Priority: 4 | MCSS_O ERR : 62 UCMS – Open circuit in OUT 36 (Accessories 1) Priority: 4 | /
MCSS_O | 173 | 518063 | 11 | 63 | 63 UCMS – Open circuit in OUT 37 (battery charger for emergency motor pump) Priority: 4 | MCSS_O ERR : 63 UCMS – Open circuit in OUT 37 (battery charger for emergency motor pump) Priority: 4 | /
MCSS_O | 173 | 518064 | 11 | 64 | 64 UCMS – Open circuit in OUT 40 (fan PWM) Priority: 4 | MCSS_O ERR : 64 UCMS – Open circuit in OUT 40 (fan PWM) Priority: 4 | /
MCSS_O | 173 | 518065 | 11 | 65 | 65 UCMS – Open circuit in OUT 41 (Free) Priority: 4 | MCSS_O ERR : 65 UCMS – Open circuit in OUT 41 (Free) Priority: 4 | /
MCSS_O | 173 | 518066 | 11 | 66 | 66 UCMS – Open circuit in OUT 42 (Accessories 4) Priority: 4 | MCSS_O ERR : 66 UCMS – Open circuit in OUT 42 (Accessories 4) Priority: 4 | /
MCSS_O | 173 | 518067 | 11 | 67 | 67 UCMS – Open circuit in OUT 43 (Accessories 5) Priority: 4 | MCSS_O ERR : 67 UCMS – Open circuit in OUT 43 (Accessories 5) Priority: 4 | /
MCSS_O | 173 | 518068 | 11 | 68 | 68 UCMS - Open circuit in OUT 44 (Self-maintenance LogPS) Priority: 4 | MCSS_O ERR : 68 UCMS - Open circuit in OUT 44 (Self-maintenance LogPS) Priority: 4 | /
MCSS_O | 173 | 518069 | 11 | 69 | 69 UCMS – Open circuit in OUT 45 (Free) Priority: 4 | MCSS_O ERR : 69 UCMS – Open circuit in OUT 45 (Free) Priority: 4 | /
MCSS_O | 173 | 518070 | 11 | 70 | 70 UCMS – Open circuit in OUT 46 (Free) Priority: 4 | MCSS_O ERR : 70 UCMS – Open circuit in OUT 46 (Free) Priority: 4 | /
MCSS_O | 173 | 518071 | 11 | 71 | 71 UCMS – Open circuit in OUT 47 (Free) Priority: 4 | MCSS_O ERR : 71 UCMS – Open circuit in OUT 47 (Free) Priority: 4 | /
MCSS_O | 173 | 518072 | 11 | 72 | 72 UCMS – Open circuit in OUT 50 (Free) Priority: 4 | MCSS_O ERR : 72 UCMS – Open circuit in OUT 50 (Free) Priority: 4 | /
MCSS_O | 173 | 518073 | 11 | 73 | 73 UCMS – Open circuit in OUT 51 (Free) Priority: 4 | MCSS_O ERR : 73 UCMS – Open circuit in OUT 51 (Free) Priority: 4 | /
MCSS_O | 173 | 518074 | 11 | 74 | 74 UCMS – Open circuit in OUT 52 (Accessories 6) Priority: 4 | MCSS_O ERR : 74 UCMS – Open circuit in OUT 52 (Accessories 6) Priority: 4 | /
MCSS_O | 173 | 518075 | 11 | 75 | 75 UCMS – Open circuit in OUT 53 (Free) Priority: 4 | MCSS_O ERR : 75 UCMS – Open circuit in OUT 53 (Free) Priority: 4 | /
MCSS_O | 173 | 518076 | 11 | 76 | 76 UCMS – Open circuit in OUT 54 (rotary beacon) Priority: 4 | MCSS_O ERR : 76 UCMS – Open circuit in OUT 54 (rotary beacon) Priority: 4 | /
MCSS_O | 173 | 518077 | 11 | 77 | 77 UCMS – Open circuit in OUT 55 (horn) Priority: 4 | MCSS_O ERR : 77 UCMS – Open circuit in OUT 55 (horn) Priority: 4 | /
MCSS_O | 173 | 518078 | 11 | 78 | 78 UCMS – Open circuit in OUT 56 (Free) Priority: 4 | MCSS_O ERR : 78 UCMS – Open circuit in OUT 56 (Free) Priority: 4 | /
MCSS_O | 173 | 518079 | 11 | 79 | 79 UCMS – Open circuit in OUT 57 (Free) Priority: 4 | MCSS_O ERR : 79 UCMS – Open circuit in OUT 57 (Free) Priority: 4 | /
MCSS_O | 173 | 518080 | 11 | 80 | 80 UCMS – Short circuit in OUT 00 (rear backup lights) Priority: 3 | MCSS_O ERR : 80 UCMS – Short circuit in OUT 00 (rear backup lights) Priority: 3 | /
MCSS_O | 173 | 518081 | 11 | 81 | 81 UCMS – Short circuit in OUT 01 (Free) Priority: 4 | MCSS_O ERR : 81 UCMS – Short circuit in OUT 01 (Free) Priority: 4 | /
MCSS_O | 173 | 518082 | 11 | 82 | 82 UCMS – Short circuit in OUT 02 (left backup lights) Priority: 3 | MCSS_O ERR : 82 UCMS – Short circuit in OUT 02 (left backup lights) Priority: 3 | /
MCSS_O | 173 | 518083 | 11 | 83 | 83 UCMS – Short circuit in OUT 03 (solenoid valve for boom retraction in the safety device bypass mode) Priority: 3 | MCSS_O ERR : 83 UCMS – Short circuit in OUT 03 (solenoid valve for boom retraction in the safety device bypass mode) Priority: 3 | /
MCSS_O | 173 | 518084 | 11 | 84 | 84 UCMS – Short circuit in OUT 04 (Multidrom power supply) Priority: 3 | MCSS_O ERR : 84 UCMS – Short circuit in OUT 04 (Multidrom power supply) Priority: 3 | /
MCSS_O | 173 | 518085 | 11 | 85 | 85 UCMS – Short circuit in OUT 05 (Free) Priority: 2 | MCSS_O ERR : 85 UCMS – Short circuit in OUT 05 (Free) Priority: 2 | /
MCSS_O | 173 | 518086 | 11 | 86 | 86 UCMS – Short circuit in OUT 06 (windscreen wiper) Priority: 3 | MCSS_O ERR : 86 UCMS – Short circuit in OUT 06 (windscreen wiper) Priority: 3 | /
MCSS_O | 173 | 518087 | 11 | 87 | 87 UCMS – Short circuit in OUT 07 (boom/ stabilizer interference) Priority: 3 | MCSS_O ERR : 87 UCMS – Short circuit in OUT 07 (boom/ stabilizer interference) Priority: 3 | /
MCSS_O | 173 | 518088 | 11 | 88 | 88 UCMS – Short circuit in OUT 10 (solenoid valve for reduction of boom lowering speed) Priority: 3 | MCSS_O ERR : 88 UCMS – Short circuit in OUT 10 (solenoid valve for reduction of boom lowering speed) Priority: 3 | /
MCSS_O | 173 | 518089 | 11 | 89 | 89 UCMS – Short circuit in OUT 11 (tail lights + number plate lights) Priority: 3 | MCSS_O ERR : 89 UCMS – Short circuit in OUT 11 (tail lights + number plate lights) Priority: 3 | /
MCSS_O | 173 | 518090 | 11 | 90 | 90 UCMS – Short circuit in OUT 12 (rear working light on the cab) Priority: 3 | MCSS_O ERR : 90 UCMS – Short circuit in OUT 12 (rear working light on the cab) Priority: 3 | /
MCSS_O | 173 | 518091 | 11 | 91 | 91 UCMS – Short circuit in OUT 13 (trailer brake lights) Priority: 3 | MCSS_O ERR : 91 UCMS – Short circuit in OUT 13 (trailer brake lights) Priority: 3 | /
MCSS_O | 173 | 518092 | 11 | 92 | 92 UCMS – Short circuit in OUT 14 (sidelights) Priority: 3 | MCSS_O ERR : 92 UCMS – Short circuit in OUT 14 (sidelights) Priority: 3 | /
MCSS_O | 173 | 518093 | 11 | 93 | 93 UCMS – Short circuit in OUT 15 (left brake light) Priority: 3 | MCSS_O ERR : 93 UCMS – Short circuit in OUT 15 (left brake light) Priority: 3 | /
MCSS_O | 173 | 518094 | 11 | 94 | 94 UCMS – Short circuit in OUT 16 (working light on the boom) Priority: 3 | MCSS_O ERR : 94 UCMS – Short circuit in OUT 16 (working light on the boom) Priority: 3 | /
MCSS_O | 173 | 518095 | 11 | 95 | 95 UCMS – Short circuit in OUT 17 (rear brake light) Priority: 3 | MCSS_O ERR : 95 UCMS – Short circuit in OUT 17 (rear brake light) Priority: 3 | /
MCSS_O | 173 | 518096 | 11 | 96 | 96 UCMS – Short circuit in OUT 20 (front working light on the cab) Priority: 3 | MCSS_O ERR : 96 UCMS – Short circuit in OUT 20 (front working light on the cab) Priority: 3 | /
MCSS_O | 173 | 518097 | 11 | 97 | 97 UCMS – Short circuit in OUT 21 (backup beeper) Priority: 2 | MCSS_O ERR : 97 UCMS – Short circuit in OUT 21 (backup beeper) Priority: 2 | /
MCSS_O | 173 | 518098 | 11 | 98 | 98 UCMS – Short circuit in OUT 22 (clutch and air conditioning fan relays) Priority: 3 | MCSS_O ERR : 98 UCMS – Short circuit in OUT 22 (clutch and air conditioning fan relays) Priority: 3 | /
MCSS_O | 173 | 518099 | 11 | 99 | 99 UCMS – Short circuit in OUT 23 (windscreen washer pump) Priority: 3 | MCSS_O ERR : 99 UCMS – Short circuit in OUT 23 (windscreen washer pump) Priority: 3 | /
MCSS_O | 173 | 518100 | 11 | 100 | 100 UCMS – Short circuit in OUT 24 (engine start relay) Priority: 3 | MCSS_O ERR : 100 UCMS – Short circuit in OUT 24 (engine start relay) Priority: 3 | /
MCSS_O | 173 | 518101 | 11 | 101 | 101 UCMS – Short circuit in OUT 25 (trailer tail lights) Priority: 3 | MCSS_O ERR : 101 UCMS – Short circuit in OUT 25 (trailer tail lights) Priority: 3 | /
MCSS_O | 173 | 518102 | 11 | 102 | 102 UCMS – Short circuit in OUT 26 (Diesel oil solenoid valve) Priority: 2 | MCSS_O ERR : 102 UCMS – Short circuit in OUT 26 (Diesel oil solenoid valve) Priority: 2 | /
MCSS_O | 173 | 518103 | 11 | 103 | 103 UCMS – Short circuit in OUT 27 (emergency motor pump control) Priority: 3 | MCSS_O ERR : 103 UCMS – Short circuit in OUT 27 (emergency motor pump control) Priority: 3 | /
MCSS_O | 173 | 518104 | 11 | 104 | 104 UCMS – Short circuit in OUT 30 (Free) Priority: 4 | MCSS_O ERR : 104 UCMS – Short circuit in OUT 30 (Free) Priority: 4 | /
MCSS_O | 173 | 518105 | 11 | 105 | 105 UCMS – Short circuit in OUT 31 (Accessories 3) Priority: 3 | MCSS_O ERR : 105 UCMS – Short circuit in OUT 31 (Accessories 3) Priority: 3 | /
MCSS_O | 173 | 518106 | 11 | 106 | 106 UCMS – Short circuit in OUT 32 (servo control solenoid valve) Priority: 2 | MCSS_O ERR : 106 UCMS – Short circuit in OUT 32 (servo control solenoid valve) Priority: 2 | /
MCSS_O | 173 | 518107 | 11 | 107 | 107 UCMS – Short circuit in OUT 33 (stabilizer/suspension release solenoid valve) Priority: 2 | MCSS_O ERR : 107 UCMS – Short circuit in OUT 33 (stabilizer/suspension release solenoid valve) Priority: 2 | /
MCSS_O | 173 | 518108 | 11 | 108 | 108 UCMS - Short circuit OUT 34 (S.V. Timed safety device bypass) Priority: 3 | MCSS_O ERR : 108 UCMS - Short circuit OUT 34 (S.V. Timed safety device bypass) Priority: 3 | /
MCSS_O | 173 | 518109 | 11 | 109 | 109 UCMS – Short circuit in OUT 35 (Accessories 2) Priority: 3 | MCSS_O ERR : 109 UCMS – Short circuit in OUT 35 (Accessories 2) Priority: 3 | /
MCSS_O | 173 | 518110 | 11 | 110 | 110 UCMS – Short circuit in OUT 36 (Accessories 1) Priority: 3 | MCSS_O ERR : 110 UCMS – Short circuit in OUT 36 (Accessories 1) Priority: 3 | /
MCSS_O | 173 | 518111 | 11 | 111 | 111 UCMS – Short circuit in OUT 37 (Battery charger for the emergency motor pump) Priority: 4 | MCSS_O ERR : 111 UCMS – Short circuit in OUT 37 (Battery charger for the emergency motor pump) Priority: 4 | /
MCSS_O | 173 | 518112 | 11 | 112 | 112 UCMS – Short circuit in OUT 40 (fan PWM) Priority: 3 | MCSS_O ERR : 112 UCMS – Short circuit in OUT 40 (fan PWM) Priority: 3 | /
MCSS_O | 173 | 518113 | 11 | 113 | 113 UCMS – Short circuit in OUT 41 (Free) Priority: 3 | MCSS_O ERR : 113 UCMS – Short circuit in OUT 41 (Free) Priority: 3 | /
MCSS_O | 173 | 518114 | 11 | 114 | 114 UCMS – Short circuit in OUT 42 (Accessories 4) Priority: 3 | MCSS_O ERR : 114 UCMS – Short circuit in OUT 42 (Accessories 4) Priority: 3 | /
MCSS_O | 173 | 518115 | 11 | 115 | 115 UCMS – Short circuit in OUT 43 (Accessories 5) Priority: 3 | MCSS_O ERR : 115 UCMS – Short circuit in OUT 43 (Accessories 5) Priority: 3 | /
MCSS_O | 173 | 518116 | 11 | 116 | 116 UCMS - Short circuit OUT 44 (Self-maintenance LogPS) Priority: 4 | MCSS_O ERR : 116 UCMS - Short circuit OUT 44 (Self-maintenance LogPS) Priority: 4 | /
MCSS_O | 173 | 518117 | 11 | 117 | 117 UCMS – Short circuit in OUT 45 (Free) Priority: 4 | MCSS_O ERR : 117 UCMS – Short circuit in OUT 45 (Free) Priority: 4 | /
MCSS_O | 173 | 518118 | 11 | 118 | 118 UCMS – Short circuit in OUT 46 (Free) Priority: 4 | MCSS_O ERR : 118 UCMS – Short circuit in OUT 46 (Free) Priority: 4 | /
MCSS_O | 173 | 518119 | 11 | 119 | 119 UCMS – Short circuit in OUT 47 (Free) Priority: 4 | MCSS_O ERR : 119 UCMS – Short circuit in OUT 47 (Free) Priority: 4 | /
MCSS_O | 173 | 518120 | 11 | 120 | 120 UCMS – Short circuit in OUT 50 (Free) Priority: 4 | MCSS_O ERR : 120 UCMS – Short circuit in OUT 50 (Free) Priority: 4 | /
MCSS_O | 173 | 518121 | 11 | 121 | 121 UCMS – Short circuit in OUT 51 (Free) Priority: 4 | MCSS_O ERR : 121 UCMS – Short circuit in OUT 51 (Free) Priority: 4 | /
MCSS_O | 173 | 518122 | 11 | 122 | 122 UCMS – Short circuit in OUT 52 (Accessories 6) Priority: 3 | MCSS_O ERR : 122 UCMS – Short circuit in OUT 52 (Accessories 6) Priority: 3 | /
MCSS_O | 173 | 518123 | 11 | 123 | 123 UCMS – Short circuit in OUT 53 (Free) Priority: 4 | MCSS_O ERR : 123 UCMS – Short circuit in OUT 53 (Free) Priority: 4 | /
MCSS_O | 173 | 518124 | 11 | 124 | 124 UCMS – Short circuit in OUT 54 (rotary beacon) Priority: 3 | MCSS_O ERR : 124 UCMS – Short circuit in OUT 54 (rotary beacon) Priority: 3 | /
MCSS_O | 173 | 518125 | 11 | 125 | 125 UCMS – Short circuit in OUT 55 (horn) Priority: 3 | MCSS_O ERR : 125 UCMS – Short circuit in OUT 55 (horn) Priority: 3 | /
MCSS_O | 173 | 518126 | 11 | 126 | 126 Not used. Priority: 4 | MCSS_O ERR : 126 Not used. Priority: 4 | /
MCSS_O | 173 | 518127 | 11 | 127 | 127 Not used. Priority: 4 | MCSS_O ERR : 127 Not used. Priority: 4 | /
MCSS_O | 173 | 518128 | 11 | 128 | 128 Not used. Priority: 2 | MCSS_O ERR : 128 Not used. Priority: 2 | /
MCSS_O | 173 | 518129 | 11 | 129 | 129 Not used. Priority: 1 | MCSS_O ERR : 129 Not used. Priority: 1 | /
MCSS_O | 173 | 518130 | 11 | 130 | 130 Not used. Priority: 3 | MCSS_O ERR : 130 Not used. Priority: 3 | /
MCSS_O | 173 | 518131 | 11 | 131 | 131 Not used. Priority: 3 | MCSS_O ERR : 131 Not used. Priority: 3 | /
MCSS_O | 173 | 518132 | 11 | 132 | 132 Not used. Priority: 3 | MCSS_O ERR : 132 Not used. Priority: 3 | /
MCSS_O | 173 | 518133 | 11 | 133 | 133 Not used. Priority: 4 | MCSS_O ERR : 133 Not used. Priority: 4 | /
MCSS_O | 173 | 518134 | 11 | 134 | 134 Not used. Priority: 4 | MCSS_O ERR : 134 Not used. Priority: 4 | /
MCSS_O | 173 | 518135 | 11 | 135 | 135 Not used. Priority: 4 | MCSS_O ERR : 135 Not used. Priority: 4 | /
MCSS_O | 173 | 518136 | 11 | 136 | 136 UCTI - Engine temperature alarm Priority: 2 | MCSS_O ERR : 136 UCTI - Engine temperature alarm Priority: 2 | /
MCSS_O | 173 | 518137 | 11 | 137 | 137 UCTI - Hydrostatic oil temperature alarm Priority: 1 | MCSS_O ERR : 137 UCTI - Hydrostatic oil temperature alarm Priority: 1 | /
MCSS_O | 173 | 518138 | 11 | 138 | 138 UCTI - Engine oil pump fault Priority: 2 | MCSS_O ERR : 138 UCTI - Engine oil pump fault Priority: 2 | /
MCSS_O | 173 | 518139 | 11 | 139 | 139 UCTI - Particulate filter clogged Priority: 1 | MCSS_O ERR : 139 UCTI - Particulate filter clogged Priority: 1 | /
MCSS_O | 173 | 518140 | 11 | 140 | 140 Not used. Priority: 3 | MCSS_O ERR : 140 Not used. Priority: 3 | /
MCSS_O | 173 | 518141 | 11 | 141 | 141 Not used. Priority: 4 | MCSS_O ERR : 141 Not used. Priority: 4 | /
MCSS_O | 173 | 518142 | 11 | 142 | 142 Not used. Priority: 4 | MCSS_O ERR : 142 Not used. Priority: 4 | /
MCSS_O | 173 | 518143 | 11 | 143 | 143 Not used. Priority: 4 | MCSS_O ERR : 143 Not used. Priority: 4 | /
MCSS_O | 173 | 518144 | 11 | 144 | 144 Not used. Priority: 2 | MCSS_O ERR : 144 Not used. Priority: 2 | /
MCSS_O | 173 | 518145 | 11 | 145 | 145 Not used. Priority: 2 | MCSS_O ERR : 145 Not used. Priority: 2 | /
MCSS_O | 173 | 518146 | 11 | 146 | 146 Not used. Priority: 3 | MCSS_O ERR : 146 Not used. Priority: 3 | /
MCSS_O | 173 | 518147 | 11 | 147 | 147 Not used. Priority: 3 | MCSS_O ERR : 147 Not used. Priority: 3 | /
MCSS_O | 173 | 518148 | 11 | 148 | 148 Not used. Priority: 3 | MCSS_O ERR : 148 Not used. Priority: 3 | /
MCSS_O | 173 | 518149 | 11 | 149 | 149 Not used. Priority: 4 | MCSS_O ERR : 149 Not used. Priority: 4 | /
MCSS_O | 173 | 518150 | 11 | 150 | 150 Not used. Priority: 4 | MCSS_O ERR : 150 Not used. Priority: 4 | /
MCSS_O | 173 | 518151 | 11 | 151 | 151 Not used. Priority: 4 | MCSS_O ERR : 151 Not used. Priority: 4 | /
MCSS_O | 173 | 518152 | 11 | 152 | 152 Not used. Priority: 2 | MCSS_O ERR : 152 Not used. Priority: 2 | /
MCSS_O | 173 | 518153 | 11 | 153 | 153 Not used. Priority: 2 | MCSS_O ERR : 153 Not used. Priority: 2 | /
MCSS_O | 173 | 518154 | 11 | 154 | 154 Not used. Priority: 3 | MCSS_O ERR : 154 Not used. Priority: 3 | /
MCSS_O | 173 | 518155 | 11 | 155 | 155 Not used. Priority: 3 | MCSS_O ERR : 155 Not used. Priority: 3 | /
MCSS_O | 173 | 518156 | 11 | 156 | 156 Not used. Priority: 3 | MCSS_O ERR : 156 Not used. Priority: 3 | /
MCSS_O | 173 | 518157 | 11 | 157 | 157 Not used. Priority: 4 | MCSS_O ERR : 157 Not used. Priority: 4 | /
MCSS_O | 173 | 518158 | 11 | 158 | 158 Not used. Priority: 4 | MCSS_O ERR : 158 Not used. Priority: 4 | /
MCSS_O | 173 | 518159 | 11 | 159 | 159 Not used. Priority: 4 | MCSS_O ERR : 159 Not used. Priority: 4 | /
MCSS_O | 173 | 518160 | 11 | 160 | 160 Not used. Priority: 2 | MCSS_O ERR : 160 Not used. Priority: 2 | /
MCSS_O | 173 | 518161 | 11 | 161 | 161 Not used. Priority: 4 | MCSS_O ERR : 161 Not used. Priority: 4 | /
MCSS_O | 173 | 518162 | 11 | 162 | 162 Not used. Priority: 2 | MCSS_O ERR : 162 Not used. Priority: 2 | /
MCSS_O | 173 | 518163 | 11 | 163 | 163 Not used. Priority: 4 | MCSS_O ERR : 163 Not used. Priority: 4 | /
MCSS_O | 173 | 518164 | 11 | 164 | 164 Not used. Priority: 3 | MCSS_O ERR : 164 Not used. Priority: 3 | /
MCSS_O | 173 | 518165 | 11 | 165 | 165 Not used. Priority: 3 | MCSS_O ERR : 165 Not used. Priority: 3 | /
MCSS_O | 173 | 518166 | 11 | 166 | 166 Not used. Priority: 1 | MCSS_O ERR : 166 Not used. Priority: 1 | /
MCSS_O | 173 | 518167 | 11 | 167 | 167 Not used. Priority: 4 | MCSS_O ERR : 167 Not used. Priority: 4 | /
MCSS_O | 173 | 518168 | 11 | 168 | 168 Not used. Priority: 3 | MCSS_O ERR : 168 Not used. Priority: 3 | /
MCSS_O | 173 | 518169 | 11 | 169 | 169 Not used. Priority: 3 | MCSS_O ERR : 169 Not used. Priority: 3 | /
MCSS_O | 173 | 518170 | 11 | 170 | 170 Not used. Priority: 3 | MCSS_O ERR : 170 Not used. Priority: 3 | /
MCSS_O | 173 | 518171 | 11 | 171 | 171 Not used. Priority: 3 | MCSS_O ERR : 171 Not used. Priority: 3 | /
MCSS_O | 173 | 518172 | 11 | 172 | 172 Not used. Priority: 3 | MCSS_O ERR : 172 Not used. Priority: 3 | /
MCSS_O | 173 | 518173 | 11 | 173 | 173 Not used. Priority: 3 | MCSS_O ERR : 173 Not used. Priority: 3 | /
MCSS_O | 173 | 518174 | 11 | 174 | 174 Not used. Priority: 3 | MCSS_O ERR : 174 Not used. Priority: 3 | /
MCSS_O | 173 | 518175 | 11 | 175 | 175 Not used. Priority: 3 | MCSS_O ERR : 175 Not used. Priority: 3 | /
MCSS_O | 173 | 518176 | 11 | 176 | 176 UPD – Electronic error Priority: 3 | MCSS_O ERR : 176 UPD – Electronic error Priority: 3 | /
MCSS_O | 173 | 518177 | 11 | 177 | 177 UPD – Electronic error Priority: 3 | MCSS_O ERR : 177 UPD – Electronic error Priority: 3 | /
MCSS_O | 173 | 518178 | 11 | 178 | 178 UPD – Low logic supply to UPD. Priority: 3 | MCSS_O ERR : 178 UPD – Low logic supply to UPD. Priority: 3 | /
MCSS_O | 173 | 518179 | 11 | 179 | 179 UPD – High logic supply to UPD. Priority: 3 | MCSS_O ERR : 179 UPD – High logic supply to UPD. Priority: 3 | /
MCSS_O | 173 | 518180 | 11 | 180 | 180 UPD – Low UPD temperature Priority: 3 | MCSS_O ERR : 180 UPD – Low UPD temperature Priority: 3 | /
MCSS_O | 173 | 518181 | 11 | 181 | 181 UPD – High UPD temperature Priority: 3 | MCSS_O ERR : 181 UPD – High UPD temperature Priority: 3 | /
MCSS_O | 173 | 518182 | 11 | 182 | 182 UPD – Electronic error Priority: 3 | MCSS_O ERR : 182 UPD – Electronic error Priority: 3 | /
MCSS_O | 173 | 518183 | 11 | 183 | 183 UPD – Electronic error Priority: 3 | MCSS_O ERR : 183 UPD – Electronic error Priority: 3 | /
MCSS_O | 173 | 518184 | 11 | 184 | 184 UPD – Open circuit in OUT 0 (green light of the traffic light) Priority: 4 | MCSS_O ERR : 184 UPD – Open circuit in OUT 0 (green light of the traffic light) Priority: 4 | /
MCSS_O | 173 | 518185 | 11 | 185 | 185 UPD – Short circuit in OUT 0 (green light of the traffic light) Priority: 1 | MCSS_O ERR : 185 UPD – Short circuit in OUT 0 (green light of the traffic light) Priority: 1 | /
MCSS_O | 173 | 518186 | 11 | 186 | 186 UPD - Open circuit in OUT 1 (amber light of the traffic light) Priority: 4 | MCSS_O ERR : 186 UPD - Open circuit in OUT 1 (amber light of the traffic light) Priority: 4 | /
MCSS_O | 173 | 518187 | 11 | 187 | 187 UPD – Short circuit in OUT 1(amber light of the traffic light) Priority: 1 | MCSS_O ERR : 187 UPD – Short circuit in OUT 1(amber light of the traffic light) Priority: 1 | /
MCSS_O | 173 | 518188 | 11 | 188 | 188 UPD – Open circuit in OUT 2 (red light of the traffic light) Priority: 4 | MCSS_O ERR : 188 UPD – Open circuit in OUT 2 (red light of the traffic light) Priority: 4 | /
MCSS_O | 173 | 518189 | 11 | 189 | 189 UPD – Short circuit in OUT 2 (red light of the traffic light) Priority: 1 | MCSS_O ERR : 189 UPD – Short circuit in OUT 2 (red light of the traffic light) Priority: 1 | /
MCSS_O | 173 | 518190 | 11 | 190 | 190 UPD – Open circuit in OUT 3(not used) Priority: 3 | MCSS_O ERR : 190 UPD – Open circuit in OUT 3(not used) Priority: 3 | /
MCSS_O | 173 | 518191 | 11 | 191 | 191 UPD – Short circuit in OUT 3(not used) Priority: 3 | MCSS_O ERR : 191 UPD – Short circuit in OUT 3(not used) Priority: 3 | /
MCSS_O | 173 | 518192 | 11 | 192 | 192 GEN – Selector SL06 in open circuit (red key) Priority: 1 | MCSS_O ERR : 192 GEN – Selector SL06 in open circuit (red key) Priority: 1 | /
MCSS_O | 173 | 518193 | 11 | 193 | 193 GEN – Selector SL06 in short circuit (red key) Priority: 1 | MCSS_O ERR : 193 GEN – Selector SL06 in short circuit (red key) Priority: 1 | /
MCSS_O | 173 | 518194 | 11 | 194 | 194 GEN – Selector SLSC in open circuit (blue key) Priority: 1 | MCSS_O ERR : 194 GEN – Selector SLSC in open circuit (blue key) Priority: 1 | /
MCSS_O | 173 | 518195 | 11 | 195 | 195 GEN – Selector SLSC in short circuit (blue key) Priority: 1 | MCSS_O ERR : 195 GEN – Selector SLSC in short circuit (blue key) Priority: 1 | /
MCSS_O | 173 | 518196 | 11 | 196 | 196 GEN – Alternator fault Priority: 2 | MCSS_O ERR : 196 GEN – Alternator fault Priority: 2 | /
MCSS_O | 173 | 518197 | 11 | 197 | 197 Not used. Priority: 2 | MCSS_O ERR : 197 Not used. Priority: 2 | /
MCSS_O | 173 | 518198 | 11 | 198 | 198 Not used. Priority: 2 | MCSS_O ERR : 198 Not used. Priority: 2 | /
MCSS_O | 173 | 518199 | 11 | 199 | 199 GEN – Low hydrostatic oil level Priority: 1 | MCSS_O ERR : 199 GEN – Low hydrostatic oil level Priority: 1 | /
MCSS_O | 173 | 518200 | 11 | 200 | 200 Not used. Priority: 4 | MCSS_O ERR : 200 Not used. Priority: 4 | /
MCSS_O | 173 | 518201 | 11 | 201 | 201 GEN – Air filter alarm Priority: 4 | MCSS_O ERR : 201 GEN – Air filter alarm Priority: 4 | /
MCSS_O | 173 | 518202 | 11 | 202 | 202 GEN – Parking brake fault Priority: 4 | MCSS_O ERR : 202 GEN – Parking brake fault Priority: 4 | /
MCSS_O | 173 | 518203 | 11 | 203 | 203 GEN – Radio control not supported Priority: 4 | MCSS_O ERR : 203 GEN – Radio control not supported Priority: 4 | /
MCSS_O | 173 | 518204 | 11 | 204 | 204 GEN – Personnel basket not supported Priority: 4 | MCSS_O ERR : 204 GEN – Personnel basket not supported Priority: 4 | /
MCSS_O | 173 | 518205 | 11 | 205 | 205 GEN – Low supply voltage on UPD. Error deactivated while starting the engine Priority: 3 | MCSS_O ERR : 205 GEN – Low supply voltage on UPD. Error deactivated while starting the engine Priority: 3 | /
MCSS_O | 173 | 518206 | 11 | 206 | 206 Low engine coolant level Priority: 4 | MCSS_O ERR : 206 Low engine coolant level Priority: 4 | /
MCSS_O | 173 | 518207 | 11 | 207 | 207 GEN – Forward/reverse drive selector in open circuit Priority: 3 | MCSS_O ERR : 207 GEN – Forward/reverse drive selector in open circuit Priority: 3 | /
MCSS_O | 173 | 518208 | 11 | 208 | 208 GEN – Forward/reverse drive selector in short circuit Priority: 4 | MCSS_O ERR : 208 GEN – Forward/reverse drive selector in short circuit Priority: 4 | /
MCSS_O | 173 | 518209 | 11 | 209 | 209 GEN – Emergency line open (it takes into account the blue key) Priority: 4 | MCSS_O ERR : 209 GEN – Emergency line open (it takes into account the blue key) Priority: 4 | /
MCSS_O | 173 | 518210 | 11 | 210 | 210 GEN – Error 1 in the safety circuit: the solenoid valve that halts movements is not supplied in the safety device bypass mode 4 | MCSS_O ERR : 210 GEN – Error 1 in the safety circuit: the solenoid valve that halts movements is not supplied in the safety device bypass mode 4 | /
MCSS_O | 173 | 518211 | 11 | 211 | 211 GEN – Error 1 in the safety circuit: the solenoid valve that halts movements is not supplied with the UCMS output set to 1 and the UGS not jammed 3 | MCSS_O ERR : 211 GEN – Error 1 in the safety circuit: the solenoid valve that halts movements is not supplied with the UCMS output set to 1 and the UGS not jammed 3 | /
MCSS_O | 173 | 518212 | 11 | 212 | 212 GEN – The solenoid valve that halts movements is supplied with the UCMS output set to 1, the UGS jammed and the safety device bypass system set to 0 4 | MCSS_O ERR : 212 GEN – The solenoid valve that halts movements is supplied with the UCMS output set to 1, the UGS jammed and the safety device bypass system set to 0 4 | /
MCSS_O | 173 | 518213 | 11 | 213 | 213 GEN – The solenoid valve that halts movements is active with the UCMS output set to 0 and the safety device bypass system set to 0 4 | MCSS_O ERR : 213 GEN – The solenoid valve that halts movements is active with the UCMS output set to 0 and the safety device bypass system set to 0 4 | /
MCSS_O | 173 | 518214 | 11 | 214 | 214 GEN – Rear joystick failure - X axis Priority: 4 | MCSS_O ERR : 214 GEN – Rear joystick failure - X axis Priority: 4 | /
MCSS_O | 173 | 518215 | 11 | 215 | 215 GEN – Rear joystick failure - Y axis Priority: 4 | MCSS_O ERR : 215 GEN – Rear joystick failure - Y axis Priority: 4 | /
MCSS_O | 173 | 518216 | 11 | 216 | 216 GEN – Turret angle sensor failure (encoder) Priority: 4 | MCSS_O ERR : 216 GEN – Turret angle sensor failure (encoder) Priority: 4 | /
MCSS_O | 173 | 518217 | 11 | 217 | 217 GEN – Rear joystick failure - Z axis Priority: 4 | MCSS_O ERR : 217 GEN – Rear joystick failure - Z axis Priority: 4 | /
MCSS_O | 173 | 518218 | 11 | 218 | 218 GEN – Boom angle sensor failure Priority: 4 | MCSS_O ERR : 218 GEN – Boom angle sensor failure Priority: 4 | /
MCSS_O | 173 | 518219 | 11 | 219 | 219 GEN – Boom extension sensor failure Priority: 4 | MCSS_O ERR : 219 GEN – Boom extension sensor failure Priority: 4 | /
MCSS_O | 173 | 518220 | 11 | 220 | 220 GEN – Left joystick failure - X axis Priority: 3 | MCSS_O ERR : 220 GEN – Left joystick failure - X axis Priority: 3 | /
MCSS_O | 173 | 518221 | 11 | 221 | 221 GEN – Left joystick failure - Y axis Priority: 4 | MCSS_O ERR : 221 GEN – Left joystick failure - Y axis Priority: 4 | /
MCSS_O | 173 | 518222 | 11 | 222 | 222 GEN – Left joystick not calibrated Priority: 4 | MCSS_O ERR : 222 GEN – Left joystick not calibrated Priority: 4 | /
MCSS_O | 173 | 518223 | 11 | 223 | 223 GEN – No power supply to REXROTH Priority: 4 | MCSS_O ERR : 223 GEN – No power supply to REXROTH Priority: 4 | /
MCSS_O | 173 | 518224 | 11 | 224 | 224 GEN – Report of the status of the solenoid valve that halts inconsistent movements between UCMS and UGS 4 | MCSS_O ERR : 224 GEN – Report of the status of the solenoid valve that halts inconsistent movements between UCMS and UGS 4 | /
MCSS_O | 173 | 518225 | 11 | 225 | 225 Not used. Priority: 4 | MCSS_O ERR : 225 Not used. Priority: 4 | /
MCSS_O | 173 | 518226 | 11 | 226 | 226 GEN – No power supply to Mosfet UCM Priority: 3 | MCSS_O ERR : 226 GEN – No power supply to Mosfet UCM Priority: 3 | /
MCSS_O | 173 | 518227 | 11 | 227 | 227 GEN – Insufficient brake oil level Priority: 4 | MCSS_O ERR : 227 GEN – Insufficient brake oil level Priority: 4 | /
MCSS_O | 173 | 518228 | 11 | 228 | 228 GEN – No communication from UPD (UPD by UCM) Priority: 4 | MCSS_O ERR : 228 GEN – No communication from UPD (UPD by UCM) Priority: 4 | /
MCSS_O | 173 | 518229 | 11 | 229 | 229 GEN – Service the machine Priority: 4 | MCSS_O ERR : 229 GEN – Service the machine Priority: 4 | /
MCSS_O | 173 | 518230 | 11 | 230 | 230 GEN – Interruption in the enable circuit of the servo control solenoid valve Priority: 4 | MCSS_O ERR : 230 GEN – Interruption in the enable circuit of the servo control solenoid valve Priority: 4 | /
MCSS_O | 173 | 518231 | 11 | 231 | 231 GEN – Servo control solenoid valve supplied with out32 set to 0 Priority: 4 | MCSS_O ERR : 231 GEN – Servo control solenoid valve supplied with out32 set to 0 Priority: 4 | /
MCSS_O | 173 | 518232 | 11 | 232 | 232 GEN – Servo control solenoid valve supplied with out32 set to 1 and enable micro-switches open Priority: 4 | MCSS_O ERR : 232 GEN – Servo control solenoid valve supplied with out32 set to 1 and enable micro-switches open Priority: 4 | /
MCSS_O | 173 | 518233 | 11 | 233 | 233 GEN – Servo control solenoid valve supplied with out32 set to 1 and enable micro-switches closed Priority: 2 | MCSS_O ERR : 233 GEN – Servo control solenoid valve supplied with out32 set to 1 and enable micro-switches closed Priority: 2 | /
MCSS_O | 173 | 518234 | 11 | 234 | 234 GEN – Rear joystick not calibrated Priority: 2 | MCSS_O ERR : 234 GEN – Rear joystick not calibrated Priority: 2 | /
MCSS_O | 173 | 518235 | 11 | 235 | 235 GEN – Reports of the servo control solenoid valve status inconsistent between UCMS and UGS Priority: 1 | MCSS_O ERR : 235 GEN – Reports of the servo control solenoid valve status inconsistent between UCMS and UGS Priority: 1 | /
MCSS_O | 173 | 518236 | 11 | 236 | 236 GEN – Multidrom not calibrated Priority: 2 | MCSS_O ERR : 236 GEN – Multidrom not calibrated Priority: 2 | /
MCSS_O | 173 | 518237 | 11 | 237 | 237 GEN – Time not up-to-date Priority: 3 | MCSS_O ERR : 237 GEN – Time not up-to-date Priority: 3 | /
MCSS_O | 173 | 518238 | 11 | 238 | 238 GEN – Moment sensor not calibrated Priority: 1 | MCSS_O ERR : 238 GEN – Moment sensor not calibrated Priority: 1 | /
MCSS_O | 173 | 518239 | 11 | 239 | 239 GEN – Geometric overturning not calibrated Priority: 1 | MCSS_O ERR : 239 GEN – Geometric overturning not calibrated Priority: 1 | /
MCSS_O | 173 | 518240 | 11 | 240 | 240 GEN – No communication from UCMI (CAN bus) Priority: 1 | MCSS_O ERR : 240 GEN – No communication from UCMI (CAN bus) Priority: 1 | /
MCSS_O | 173 | 518241 | 11 | 241 | 241 GEN – No response from UCMI (CAN bus) Priority: 1 | MCSS_O ERR : 241 GEN – No response from UCMI (CAN bus) Priority: 1 | /
MCSS_O | 173 | 518242 | 11 | 242 | 242 GEN – No communication from UGS (CAN bus) Priority: 1 | MCSS_O ERR : 242 GEN – No communication from UGS (CAN bus) Priority: 1 | /
MCSS_O | 173 | 518243 | 11 | 243 | 243 GEN – No response from UGS (CAN bus) Priority: 1 | MCSS_O ERR : 243 GEN – No response from UGS (CAN bus) Priority: 1 | /
MCSS_O | 173 | 518244 | 11 | 244 | 244 GEN – No communication from the lateral keypad (CAN bus) Priority: 2 | MCSS_O ERR : 244 GEN – No communication from the lateral keypad (CAN bus) Priority: 2 | /
MCSS_O | 173 | 518245 | 11 | 245 | 245 GEN – No response from the lateral keypad (CAN bus) Priority: 2 | MCSS_O ERR : 245 GEN – No response from the lateral keypad (CAN bus) Priority: 2 | /
MCSS_O | 173 | 518246 | 11 | 246 | 246 GEN – Fault on alternator PPU Priority: 3 | MCSS_O ERR : 246 GEN – Fault on alternator PPU Priority: 3 | /
MCSS_O | 173 | 518247 | 11 | 247 | 247 GEN – Fault on rpm sensor Priority: 3 | MCSS_O ERR : 247 GEN – Fault on rpm sensor Priority: 3 | /
MCSS_O | 173 | 518248 | 11 | 248 | 248 GEN – Fault on low battery recovery (LBR) Priority: 3 | MCSS_O ERR : 248 GEN – Fault on low battery recovery (LBR) Priority: 3 | /
MCSS_O | 173 | 518249 | 11 | 249 | 249 GEN – Fault on battery disconnect switch Priority: 1 | MCSS_O ERR : 249 GEN – Fault on battery disconnect switch Priority: 1 | /
MCSS_O | 173 | 518250 | 11 | 250 | 250 GEN – Fault on trailer blinker Priority: 3 | MCSS_O ERR : 250 GEN – Fault on trailer blinker Priority: 3 | /
MCSS_O | 173 | 518251 | 11 | 251 | 251 GEN – Communication with plug-in (UCMS electronic error) Priority: 1 | MCSS_O ERR : 251 GEN – Communication with plug-in (UCMS electronic error) Priority: 1 | /
MCSS_O | 173 | 518252 | 11 | 252 | 252 GEN – PLD test (UCMS electronic error) Priority: 1 | MCSS_O ERR : 252 GEN – PLD test (UCMS electronic error) Priority: 1 | /
MCSS_O | 173 | 518253 | 11 | 253 | 253 GEN - Plugin not available (UCMS electronic error) Priority: 1 | MCSS_O ERR : 253 GEN - Plugin not available (UCMS electronic error) Priority: 1 | /
MCSS_O | 173 | 518254 | 11 | 254 | 254 GEN – Bus test (UCMS electronic error) Priority: 1 | MCSS_O ERR : 254 GEN – Bus test (UCMS electronic error) Priority: 1 | /
MCSS_O | 173 | 518255 | 11 | 255 | 255 GEN – Short circuit on analogue command to proportional main valve Priority: 1 | MCSS_O ERR : 255 GEN – Short circuit on analogue command to proportional main valve Priority: 1 | /
MCSS_O | 173 | 518256 | 11 | 256 | 256 Plugin – Solenoid valve out of zero during PLD test (UCMS electronic error) Priority: 1 | MCSS_O ERR : 256 Plugin – Solenoid valve out of zero during PLD test (UCMS electronic error) Priority: 1 | /
MCSS_O | 173 | 518257 | 11 | 257 | 257 Plugin – Solenoid valve 2 out of zero during PLD test (UCMS electronic error) Priority: 1 | MCSS_O ERR : 257 Plugin – Solenoid valve 2 out of zero during PLD test (UCMS electronic error) Priority: 1 | /
MCSS_O | 173 | 518258 | 11 | 258 | 258 Plugin – Solenoid valve 3 out of zero during PLD test (UCMS electronic error) Priority: 1 | MCSS_O ERR : 258 Plugin – Solenoid valve 3 out of zero during PLD test (UCMS electronic error) Priority: 1 | /
MCSS_O | 173 | 518259 | 11 | 259 | 259 Plugin – Solenoid valve 4 out of zero during PLD test (UCMS electronic error) Priority: 1 | MCSS_O ERR : 259 Plugin – Solenoid valve 4 out of zero during PLD test (UCMS electronic error) Priority: 1 | /
MCSS_O | 173 | 518260 | 11 | 260 | 260 Plugin – Solenoid valve 5 out of zero during PLD test (UCMS electronic error) Priority: 1 | MCSS_O ERR : 260 Plugin – Solenoid valve 5 out of zero during PLD test (UCMS electronic error) Priority: 1 | /
MCSS_O | 173 | 518261 | 11 | 261 | 261 Plugin – PLD test (UCMS electronic error) Priority: 1 | MCSS_O ERR : 261 Plugin – PLD test (UCMS electronic error) Priority: 1 | /
MCSS_O | 173 | 518262 | 11 | 262 | 262 Plugin – Flow control (UCMS electronic error) Priority: 1 | MCSS_O ERR : 262 Plugin – Flow control (UCMS electronic error) Priority: 1 | /
MCSS_O | 173 | 518263 | 11 | 263 | 263 Plugin – Error on auxiliary 2 (UCMS electronic error) Priority: 1 | MCSS_O ERR : 263 Plugin – Error on auxiliary 2 (UCMS electronic error) Priority: 1 | /
MCSS_O | 173 | 518264 | 11 | 264 | 264 Plugin – Error on auxiliary Priority: 3(UCMS electronic error) Priority: 1 | MCSS_O ERR : 264 Plugin – Error on auxiliary Priority: 3(UCMS electronic error) Priority: 1 | /
MCSS_O | 173 | 518265 | 11 | 265 | 265 Plugin – Error on auxiliary Priority: 4(UCMS electronic error) Priority: 1 | MCSS_O ERR : 265 Plugin – Error on auxiliary Priority: 4(UCMS electronic error) Priority: 1 | /
MCSS_O | 173 | 518266 | 11 | 266 | 266 Plugin – Error on auxiliary 5 (UCMS electronic error) Priority: 1 | MCSS_O ERR : 266 Plugin – Error on auxiliary 5 (UCMS electronic error) Priority: 1 | /
MCSS_O | 173 | 518267 | 11 | 267 | 267 Plugin – Error on auxiliary 6 (UCMS electronic error) Priority: 1 | MCSS_O ERR : 267 Plugin – Error on auxiliary 6 (UCMS electronic error) Priority: 1 | /
MCSS_O | 173 | 518268 | 11 | 268 | 268 Plugin – Error on basket rotation speed Priority: 1 | MCSS_O ERR : 268 Plugin – Error on basket rotation speed Priority: 1 | /
MCSS_O | 173 | 518269 | 11 | 269 | 269 Plugin – Electronic error Priority: 1 | MCSS_O ERR : 269 Plugin – Electronic error Priority: 1 | /
MCSS_O | 173 | 518270 | 11 | 270 | 270 Plugin – Electronic error Priority: 1 | MCSS_O ERR : 270 Plugin – Electronic error Priority: 1 | /
MCSS_O | 173 | 518271 | 11 | 271 | 271 Plugin – Not used. Priority: 1 | MCSS_O ERR : 271 Plugin – Not used. Priority: 1 | /
MCSS_O | 173 | 518272 | 11 | 272 | 272 Plugin – Solenoid valve 1 different from joystick (UCMS electronic error) Priority: 1 | MCSS_O ERR : 272 Plugin – Solenoid valve 1 different from joystick (UCMS electronic error) Priority: 1 | /
MCSS_O | 173 | 518273 | 11 | 273 | 273 Plugin – Solenoid valve 2 different from joystick 2 (UCMS electronic error) Priority: 1 | MCSS_O ERR : 273 Plugin – Solenoid valve 2 different from joystick 2 (UCMS electronic error) Priority: 1 | /
MCSS_O | 173 | 518274 | 11 | 274 | 274 Plugin – Solenoid valve 3 different from joystick Priority: 3(UCMS electronic error) Priority: 1 | MCSS_O ERR : 274 Plugin – Solenoid valve 3 different from joystick Priority: 3(UCMS electronic error) Priority: 1 | /
MCSS_O | 173 | 518275 | 11 | 275 | 275 Plugin – Solenoid valve 4 different from joystick Priority: 4(UCMS electronic error) Priority: 1 | MCSS_O ERR : 275 Plugin – Solenoid valve 4 different from joystick Priority: 4(UCMS electronic error) Priority: 1 | /
MCSS_O | 173 | 518276 | 11 | 276 | 276 Plugin – Solenoid valve 5 different from joystick 5 (UCMS electronic error) Priority: 1 | MCSS_O ERR : 276 Plugin – Solenoid valve 5 different from joystick 5 (UCMS electronic error) Priority: 1 | /
MCSS_O | 173 | 518277 | 11 | 277 | 277 Plugin – Error on lift speed with basket Priority: 1 | MCSS_O ERR : 277 Plugin – Error on lift speed with basket Priority: 1 | /
MCSS_O | 173 | 518278 | 11 | 278 | 278 Plugin – Electronic error Priority: 1 | MCSS_O ERR : 278 Plugin – Electronic error Priority: 1 | /
MCSS_O | 173 | 518279 | 11 | 279 | 279 Plugin – Error on servo control solenoid valve Priority: 1 | MCSS_O ERR : 279 Plugin – Error on servo control solenoid valve Priority: 1 | /
MCSS_O | 173 | 518280 | 11 | 280 | 280 Wrong radio control address in the flash memory Priority: 1 | MCSS_O ERR : 280 Wrong radio control address in the flash memory Priority: 1 | /
MCSS_O | 173 | 518281 | 11 | 281 | 281 Error during analogue reading Priority: 1 | MCSS_O ERR : 281 Error during analogue reading Priority: 1 | /
MCSS_O | 173 | 518282 | 11 | 282 | 282 Fault on moment extensometer sensor Priority: 1 | MCSS_O ERR : 282 Fault on moment extensometer sensor Priority: 1 | /
MCSS_O | 173 | 518283 | 11 | 283 | 283 Fault on power supply to stabilizer/suspension enable solenoid valve Priority: 2 | MCSS_O ERR : 283 Fault on power supply to stabilizer/suspension enable solenoid valve Priority: 2 | /
MCSS_O | 173 | 518284 | 11 | 284 | 284 Attachment overload Priority: 4 | MCSS_O ERR : 284 Attachment overload Priority: 4 | /
MCSS_O | 173 | 518285 | 11 | 285 | 285 UGS version not compliant Priority: 1 | MCSS_O ERR : 285 UGS version not compliant Priority: 1 | /
MCSS_O | 173 | 518286 | 11 | 286 | 286 Fault on the solenoid valve for boom lowering speed reduction Priority: 1 | MCSS_O ERR : 286 Fault on the solenoid valve for boom lowering speed reduction Priority: 1 | /
MCSS_O | 173 | 518287 | 11 | 287 | 287 Fault on extended stabilizer micro-switches Priority: 1 | MCSS_O ERR : 287 Fault on extended stabilizer micro-switches Priority: 1 | /
MCSS_O | 173 | 518288 | 11 | 288 | 288 UCMI – Electronic error in the lower UCM control unit Priority: 2 | MCSS_O ERR : 288 UCMI – Electronic error in the lower UCM control unit Priority: 2 | /
MCSS_O | 173 | 518289 | 11 | 289 | 289 UCMI – Electronic error in the lower UCM control unit Priority: 1 | MCSS_O ERR : 289 UCMI – Electronic error in the lower UCM control unit Priority: 1 | /
MCSS_O | 173 | 518290 | 11 | 290 | 290 UCMI – Electronic error in the lower UCM control unit Priority: 2 | MCSS_O ERR : 290 UCMI – Electronic error in the lower UCM control unit Priority: 2 | /
MCSS_O | 173 | 518291 | 11 | 291 | 291 UCMI – Electronic error in the lower UCM control unit Priority: 2 | MCSS_O ERR : 291 UCMI – Electronic error in the lower UCM control unit Priority: 2 | /
MCSS_O | 173 | 518292 | 11 | 292 | 292 UCMI – Electronic error in the lower UCM control unit Priority: 2 | MCSS_O ERR : 292 UCMI – Electronic error in the lower UCM control unit Priority: 2 | /
MCSS_O | 173 | 518293 | 11 | 293 | 293 UCMI – No communication from the upper UCM control unit Priority: 3 | MCSS_O ERR : 293 UCMI – No communication from the upper UCM control unit Priority: 3 | /
MCSS_O | 173 | 518294 | 11 | 294 | 294 UCMI – No response from the upper UCM control unit Priority: 2 | MCSS_O ERR : 294 UCMI – No response from the upper UCM control unit Priority: 2 | /
MCSS_O | 173 | 518295 | 11 | 295 | 295 UCMI – Wrong response in the upper UCM control unit Priority: 2 | MCSS_O ERR : 295 UCMI – Wrong response in the upper UCM control unit Priority: 2 | /
MCSS_O | 173 | 518296 | 11 | 296 | 296 UCMI – Fault in the levelling sensor Priority: 1 | MCSS_O ERR : 296 UCMI – Fault in the levelling sensor Priority: 1 | /
MCSS_O | 173 | 518297 | 11 | 297 | 297 UCMI – Electronic error in the lower UCM control unit Priority: 1 | MCSS_O ERR : 297 UCMI – Electronic error in the lower UCM control unit Priority: 1 | /
MCSS_O | 173 | 518298 | 11 | 298 | 298 UCMI – Not used. Priority: 4 | MCSS_O ERR : 298 UCMI – Not used. Priority: 4 | /
MCSS_O | 173 | 518299 | 11 | 299 | 299 UCMI – Not used. Priority: 4 | MCSS_O ERR : 299 UCMI – Not used. Priority: 4 | /
MCSS_O | 173 | 518300 | 11 | 300 | 300 UCMI – Electronic error in the lower UCM control unit Priority: 3 | MCSS_O ERR : 300 UCMI – Electronic error in the lower UCM control unit Priority: 3 | /
MCSS_O | 173 | 518301 | 11 | 301 | 301 UCMI – Electronic error in the lower UCM control unit Priority: 3 | MCSS_O ERR : 301 UCMI – Electronic error in the lower UCM control unit Priority: 3 | /
MCSS_O | 173 | 518302 | 11 | 302 | 302 UCMI – Error in the analogue to digital converter Priority: 1 | MCSS_O ERR : 302 UCMI – Error in the analogue to digital converter Priority: 1 | /
MCSS_O | 173 | 518303 | 11 | 303 | 303 UCMI – Electronic error in the lower UCM control unit Priority: 2 | MCSS_O ERR : 303 UCMI – Electronic error in the lower UCM control unit Priority: 2 | /
MCSS_O | 173 | 518304 | 11 | 304 | 304 UCMI – Low logic power supply to UCMI Priority: 3 | MCSS_O ERR : 304 UCMI – Low logic power supply to UCMI Priority: 3 | /
MCSS_O | 173 | 518305 | 11 | 305 | 305 UCMI – High logic power supply to UCMI Priority: 3 | MCSS_O ERR : 305 UCMI – High logic power supply to UCMI Priority: 3 | /
MCSS_O | 173 | 518306 | 11 | 306 | 306 UCMI – Low power supply to Mosfet UCMI Priority: 2 | MCSS_O ERR : 306 UCMI – Low power supply to Mosfet UCMI Priority: 2 | /
MCSS_O | 173 | 518307 | 11 | 307 | 307 UCMI – High power supply to Mosfet UCMI Priority: 2 | MCSS_O ERR : 307 UCMI – High power supply to Mosfet UCMI Priority: 2 | /
MCSS_O | 173 | 518308 | 11 | 308 | 308 UCMI – Low UCMI temperature Priority: 3 | MCSS_O ERR : 308 UCMI – Low UCMI temperature Priority: 3 | /
MCSS_O | 173 | 518309 | 11 | 309 | 309 UCMI – High UCMI temperature Priority: 3 | MCSS_O ERR : 309 UCMI – High UCMI temperature Priority: 3 | /
MCSS_O | 173 | 518310 | 11 | 310 | 310 UCMI – Electronic error in the lower UCM control unit Priority: 3 | MCSS_O ERR : 310 UCMI – Electronic error in the lower UCM control unit Priority: 3 | /
MCSS_O | 173 | 518311 | 11 | 311 | 311 UCMI – Electronic error in the lower UCM control unit Priority: 3 | MCSS_O ERR : 311 UCMI – Electronic error in the lower UCM control unit Priority: 3 | /
MCSS_O | 173 | 518312 | 11 | 312 | 312 UCMI – Electronic error in the lower UCM control unit Priority: 3 | MCSS_O ERR : 312 UCMI – Electronic error in the lower UCM control unit Priority: 3 | /
MCSS_O | 173 | 518313 | 11 | 313 | 313 UCMI – Electronic error in the lower UCM control unit Priority: 3 | MCSS_O ERR : 313 UCMI – Electronic error in the lower UCM control unit Priority: 3 | /
MCSS_O | 173 | 518314 | 11 | 314 | 314 UCMI – Electronic error in the lower UCM control unit Priority: 3 | MCSS_O ERR : 314 UCMI – Electronic error in the lower UCM control unit Priority: 3 | /
MCSS_O | 173 | 518315 | 11 | 315 | 315 UCMI – Electronic error in the lower UCM control unit Priority: 3 | MCSS_O ERR : 315 UCMI – Electronic error in the lower UCM control unit Priority: 3 | /
MCSS_O | 173 | 518316 | 11 | 316 | 316 UCMI – Electronic error in the lower UCM control unit Priority: 3 | MCSS_O ERR : 316 UCMI – Electronic error in the lower UCM control unit Priority: 3 | /
MCSS_O | 173 | 518317 | 11 | 317 | 317 UCMI – Electronic error in the lower UCM control unit Priority: 3 | MCSS_O ERR : 317 UCMI – Electronic error in the lower UCM control unit Priority: 3 | /
MCSS_O | 173 | 518318 | 11 | 318 | 318 UCMI – Electronic error in the lower UCM control unit Priority: 3 | MCSS_O ERR : 318 UCMI – Electronic error in the lower UCM control unit Priority: 3 | /
MCSS_O | 173 | 518319 | 11 | 319 | 319 UCMI – Electronic error in the lower UCM control unit Priority: 3 | MCSS_O ERR : 319 UCMI – Electronic error in the lower UCM control unit Priority: 3 | /
MCSS_O | 173 | 518320 | 11 | 320 | 320 UCMI – Open circuit in OUT 00 (all wheel steer solenoid valve) Priority: 3 | MCSS_O ERR : 320 UCMI – Open circuit in OUT 00 (all wheel steer solenoid valve) Priority: 3 | /
MCSS_O | 173 | 518321 | 11 | 321 | 321 UCMI – Open circuit in OUT 01 (crab steer solenoid valve) Priority: 3 | MCSS_O ERR : 321 UCMI – Open circuit in OUT 01 (crab steer solenoid valve) Priority: 3 | /
MCSS_O | 173 | 518322 | 11 | 322 | 322 UCMI – Open circuit in OUT 02 (differential locking solenoid valve (OPT)) Priority: 2 | MCSS_O ERR : 322 UCMI – Open circuit in OUT 02 (differential locking solenoid valve (OPT)) Priority: 2 | /
MCSS_O | 173 | 518323 | 11 | 323 | 323 UCMI – Open circuit in OUT 03 (solenoid valve of the spring-on/pressure-off ‘fail-safe’ brake) Priority: 2 | MCSS_O ERR : 323 UCMI – Open circuit in OUT 03 (solenoid valve of the spring-on/pressure-off ‘fail-safe’ brake) Priority: 2 | /
MCSS_O | 173 | 518324 | 11 | 324 | 324 UCMI – Open circuit in OUT 04 (solenoid valve for the operation of the air conditioning clutch/fan) Priority: 3 | MCSS_O ERR : 324 UCMI – Open circuit in OUT 04 (solenoid valve for the operation of the air conditioning clutch/fan) Priority: 3 | /
MCSS_O | 173 | 518325 | 11 | 325 | 325 UCMI – Open circuit in OUT 05 (heating system solenoid valve) Priority: 3 | MCSS_O ERR : 325 UCMI – Open circuit in OUT 05 (heating system solenoid valve) Priority: 3 | /
MCSS_O | 173 | 518326 | 11 | 326 | 326 UCMI - Circ.aperto OUT 06 (relay for acceleration to 1,200 rpm) Priority: 4 | MCSS_O ERR : 326 UCMI - Circ.aperto OUT 06 (relay for acceleration to 1,200 rpm) Priority: 4 | /
MCSS_O | 173 | 518327 | 11 | 327 | 327 UCMI – Open circuit in OUT 07 (Free) Priority: 4 | MCSS_O ERR : 327 UCMI – Open circuit in OUT 07 (Free) Priority: 4 | /
MCSS_O | 173 | 518328 | 11 | 328 | 328 UCMI – Open circuit in OUT 10 (solenoid valve for rear right stabilizer retraction) Priority: 2 | MCSS_O ERR : 328 UCMI – Open circuit in OUT 10 (solenoid valve for rear right stabilizer retraction) Priority: 2 | /
MCSS_O | 173 | 518329 | 11 | 329 | 329 UCMI – Open circuit in OUT 11 (solenoid valve for rear right stabilizer lifting) Priority: 2 | MCSS_O ERR : 329 UCMI – Open circuit in OUT 11 (solenoid valve for rear right stabilizer lifting) Priority: 2 | /
MCSS_O | 173 | 518330 | 11 | 330 | 330 UCMI – Open circuit in OUT 12 (solenoid valve for rear right stabilizer extension) Priority: 2 | MCSS_O ERR : 330 UCMI – Open circuit in OUT 12 (solenoid valve for rear right stabilizer extension) Priority: 2 | /
MCSS_O | 173 | 518331 | 11 | 331 | 331 UCMI – Open circuit in OUT 13 (solenoid valve for rear right stabilizer lowering) Priority: 2 | MCSS_O ERR : 331 UCMI – Open circuit in OUT 13 (solenoid valve for rear right stabilizer lowering) Priority: 2 | /
MCSS_O | 173 | 518332 | 11 | 332 | 332 UCMI – Open circuit in OUT 14 (solenoid valve for rear left stabilizer retraction) Priority: 2 | MCSS_O ERR : 332 UCMI – Open circuit in OUT 14 (solenoid valve for rear left stabilizer retraction) Priority: 2 | /
MCSS_O | 173 | 518333 | 11 | 333 | 333 UCMI – Open circuit in OUT 15 (solenoid valve for rear left stabilizer lifting) Priority: 2 | MCSS_O ERR : 333 UCMI – Open circuit in OUT 15 (solenoid valve for rear left stabilizer lifting) Priority: 2 | /
MCSS_O | 173 | 518334 | 11 | 334 | 334 UCMI – Open circuit in OUT 16 (solenoid valve for rear left stabilizer extension) Priority: 2 | MCSS_O ERR : 334 UCMI – Open circuit in OUT 16 (solenoid valve for rear left stabilizer extension) Priority: 2 | /
MCSS_O | 173 | 518335 | 11 | 335 | 335 UCMI – Open circuit in OUT 17 (solenoid valve for rear left stabilizer lowering) Priority: 2 | MCSS_O ERR : 335 UCMI – Open circuit in OUT 17 (solenoid valve for rear left stabilizer lowering) Priority: 2 | /
MCSS_O | 173 | 518336 | 11 | 336 | 336 UCMI – Open circuit in OUT 20 (solenoid valve for rear right axle release) Priority: 2 | MCSS_O ERR : 336 UCMI – Open circuit in OUT 20 (solenoid valve for rear right axle release) Priority: 2 | /
MCSS_O | 173 | 518337 | 11 | 337 | 337 UCMI – Open circuit in OUT 21 (solenoid valve for rear right axle release) Priority: 2 | MCSS_O ERR : 337 UCMI – Open circuit in OUT 21 (solenoid valve for rear right axle release) Priority: 2 | /
MCSS_O | 173 | 518338 | 11 | 338 | 338 UCMI – Open circuit in OUT 22 (spark plug relay) Priority: 4 | MCSS_O ERR : 338 UCMI – Open circuit in OUT 22 (spark plug relay) Priority: 4 | /
MCSS_O | 173 | 518339 | 11 | 339 | 339 UCMI – Open circuit in OUT 23 (battery disconnect switch (switching off)) Priority: 4 | MCSS_O ERR : 339 UCMI – Open circuit in OUT 23 (battery disconnect switch (switching off)) Priority: 4 | /
MCSS_O | 173 | 518340 | 11 | 340 | 340 UCMI – Open circuit in OUT 24 (solenoid valve for front left axle release) Priority: 2 | MCSS_O ERR : 340 UCMI – Open circuit in OUT 24 (solenoid valve for front left axle release) Priority: 2 | /
MCSS_O | 173 | 518341 | 11 | 341 | 341 UCMI – Open circuit in OUT 25 (solenoid valve for front left axle release) Priority: 2 | MCSS_O ERR : 341 UCMI – Open circuit in OUT 25 (solenoid valve for front left axle release) Priority: 2 | /
MCSS_O | 173 | 518342 | 11 | 342 | 342 UCMI - Open circuit OUT 26 (Future extension for diesel-electric engine) Priority: 4 | MCSS_O ERR : 342 UCMI - Open circuit OUT 26 (Future extension for diesel-electric engine) Priority: 4 | /
MCSS_O | 173 | 518343 | 11 | 343 | 343 UCMI - Open circuit OUT 27 (power supply relay for the hydrostatic transmission control unit) Priority: 4 | MCSS_O ERR : 343 UCMI - Open circuit OUT 27 (power supply relay for the hydrostatic transmission control unit) Priority: 4 | /
MCSS_O | 173 | 518344 | 11 | 344 | 344 UCMI – Open circuit in OUT 30 (solenoid valve for front left stabilizer retraction) Priority: 2 | MCSS_O ERR : 344 UCMI – Open circuit in OUT 30 (solenoid valve for front left stabilizer retraction) Priority: 2 | /
MCSS_O | 173 | 518345 | 11 | 345 | 345 UCMI – Open circuit in OUT 31 (solenoid valve for front left stabilizer lifting) Priority: 2 | MCSS_O ERR : 345 UCMI – Open circuit in OUT 31 (solenoid valve for front left stabilizer lifting) Priority: 2 | /
MCSS_O | 173 | 518346 | 11 | 346 | 346 UCMI – Open circuit in OUT 32 (solenoid valve for front left stabilizer extension) Priority: 2 | MCSS_O ERR : 346 UCMI – Open circuit in OUT 32 (solenoid valve for front left stabilizer extension) Priority: 2 | /
MCSS_O | 173 | 518347 | 11 | 347 | 347 UCMI – Open circuit in OUT 33 (solenoid valve for front left stabilizer lowering) Priority: 2 | MCSS_O ERR : 347 UCMI – Open circuit in OUT 33 (solenoid valve for front left stabilizer lowering) Priority: 2 | /
MCSS_O | 173 | 518348 | 11 | 348 | 348 UCMI – Open circuit in OUT 34 (solenoid valve for front right stabilizer retraction) Priority: 2 | MCSS_O ERR : 348 UCMI – Open circuit in OUT 34 (solenoid valve for front right stabilizer retraction) Priority: 2 | /
MCSS_O | 173 | 518349 | 11 | 349 | 349 UCMI – Open circuit in OUT 35 (solenoid valve for front right stabilizer lifting) Priority: 2 | MCSS_O ERR : 349 UCMI – Open circuit in OUT 35 (solenoid valve for front right stabilizer lifting) Priority: 2 | /
MCSS_O | 173 | 518350 | 11 | 350 | 350 UCMI – Open circuit in OUT 36 (solenoid valve for front right stabilizer extension) Priority: 2 | MCSS_O ERR : 350 UCMI – Open circuit in OUT 36 (solenoid valve for front right stabilizer extension) Priority: 2 | /
MCSS_O | 173 | 518351 | 11 | 351 | 351 UCMI – Open circuit in OUT 37 (solenoid valve for front right stabilizer lowering) Priority: 2 | MCSS_O ERR : 351 UCMI – Open circuit in OUT 37 (solenoid valve for front right stabilizer lowering) Priority: 2 | /
MCSS_O | 173 | 518352 | 11 | 352 | 352 UCMI – Open circuit in OUT 40 (solenoid valve for front right axle release) Priority: 2 | MCSS_O ERR : 352 UCMI – Open circuit in OUT 40 (solenoid valve for front right axle release) Priority: 2 | /
MCSS_O | 173 | 518353 | 11 | 353 | 353 UCMI – Open circuit in OUT 41 (solenoid valve for front right axle release) Priority: 2 | MCSS_O ERR : 353 UCMI – Open circuit in OUT 41 (solenoid valve for front right axle release) Priority: 2 | /
MCSS_O | 173 | 518354 | 11 | 354 | 354 UCMI – Open circuit in OUT 42 (Rexroth reverse drive) Priority: 4 | MCSS_O ERR : 354 UCMI – Open circuit in OUT 42 (Rexroth reverse drive) Priority: 4 | /
MCSS_O | 173 | 518355 | 11 | 355 | 355 UCMI – Open circuit in OUT 43 (Rexroth forward drive) Priority: 4 | MCSS_O ERR : 355 UCMI – Open circuit in OUT 43 (Rexroth forward drive) Priority: 4 | /
MCSS_O | 173 | 518356 | 11 | 356 | 356 UCMI – Open circuit in OUT 44 (solenoid valve for rear left axle release) Priority: 2 | MCSS_O ERR : 356 UCMI – Open circuit in OUT 44 (solenoid valve for rear left axle release) Priority: 2 | /
MCSS_O | 173 | 518357 | 11 | 357 | 357 UCMI – Open circuit in OUT 45 (solenoid valve for rear left axle release) Priority: 2 | MCSS_O ERR : 357 UCMI – Open circuit in OUT 45 (solenoid valve for rear left axle release) Priority: 2 | /
MCSS_O | 173 | 518358 | 11 | 358 | 358 UCMI – Open circuit in OUT 46 (Rexroth first gear) Priority: 2 | MCSS_O ERR : 358 UCMI – Open circuit in OUT 46 (Rexroth first gear) Priority: 2 | /
MCSS_O | 173 | 518359 | 11 | 359 | 359 UCMI – Open circuit in OUT 47 (Rexroth second gear) Priority: 2 | MCSS_O ERR : 359 UCMI – Open circuit in OUT 47 (Rexroth second gear) Priority: 2 | /
MCSS_O | 173 | 518360 | 11 | 360 | 360 UCMI – Open circuit in OUT 50 (solenoid valve for front left suspension lifting) Priority: 2 | MCSS_O ERR : 360 UCMI – Open circuit in OUT 50 (solenoid valve for front left suspension lifting) Priority: 2 | /
MCSS_O | 173 | 518361 | 11 | 361 | 361 UCMI – Open circuit in OUT 51 (solenoid valve for front right suspension lifting) Priority: 2 | MCSS_O ERR : 361 UCMI – Open circuit in OUT 51 (solenoid valve for front right suspension lifting) Priority: 2 | /
MCSS_O | 173 | 518362 | 11 | 362 | 362 UCMI – Open circuit in OUT 52 (solenoid valve for rear suspension lifting) Priority: 2 | MCSS_O ERR : 362 UCMI – Open circuit in OUT 52 (solenoid valve for rear suspension lifting) Priority: 2 | /
MCSS_O | 173 | 518363 | 11 | 363 | 363 UCMI – Open circuit in OUT 53 (solenoid valve for front left suspension lowering) Priority: 2 | MCSS_O ERR : 363 UCMI – Open circuit in OUT 53 (solenoid valve for front left suspension lowering) Priority: 2 | /
MCSS_O | 173 | 518364 | 11 | 364 | 364 UCMI – Open circuit in OUT 54 (solenoid valve for front right suspension lowering) Priority: 2 | MCSS_O ERR : 364 UCMI – Open circuit in OUT 54 (solenoid valve for front right suspension lowering) Priority: 2 | /
MCSS_O | 173 | 518365 | 11 | 365 | 365 UCMI – Open circuit in OUT 55 (solenoid valve for rear suspension lowering) Priority: 2 | MCSS_O ERR : 365 UCMI – Open circuit in OUT 55 (solenoid valve for rear suspension lowering) Priority: 2 | /
MCSS_O | 173 | 518366 | 11 | 366 | 366 UCMI – Open circuit in OUT 56 (Free) Priority: 4 | MCSS_O ERR : 366 UCMI – Open circuit in OUT 56 (Free) Priority: 4 | /
MCSS_O | 173 | 518367 | 11 | 367 | 367 UCMI – Open circuit in OUT 57 (Free) Priority: 4 | MCSS_O ERR : 367 UCMI – Open circuit in OUT 57 (Free) Priority: 4 | /
MCSS_O | 173 | 518368 | 11 | 368 | 368 UCMI – Short circuit in OUT 00 (all wheel steer solenoid valve) Priority: 3 | MCSS_O ERR : 368 UCMI – Short circuit in OUT 00 (all wheel steer solenoid valve) Priority: 3 | /
MCSS_O | 173 | 518369 | 11 | 369 | 369 UCMI – Short circuit in OUT 01 (crab steer solenoid valve) Priority: 3 | MCSS_O ERR : 369 UCMI – Short circuit in OUT 01 (crab steer solenoid valve) Priority: 3 | /
MCSS_O | 173 | 518370 | 11 | 370 | 370 UCMI – Short circuit in OUT 02 (differential locking solenoid valve (OPT)) Priority: 2 | MCSS_O ERR : 370 UCMI – Short circuit in OUT 02 (differential locking solenoid valve (OPT)) Priority: 2 | /
MCSS_O | 173 | 518371 | 11 | 371 | 371 UCMI – Short circuit in OUT 03 (solenoid valve of the spring-on/pressure-off ‘fail-safe’ brake) Priority: 2 | MCSS_O ERR : 371 UCMI – Short circuit in OUT 03 (solenoid valve of the spring-on/pressure-off ‘fail-safe’ brake) Priority: 2 | /
MCSS_O | 173 | 518372 | 11 | 372 | 372 UCMI – Short circuit in OUT 04 (solenoid valve for the operation of the air conditioning clutch/fan) Priority: 3 | MCSS_O ERR : 372 UCMI – Short circuit in OUT 04 (solenoid valve for the operation of the air conditioning clutch/fan) Priority: 3 | /
MCSS_O | 173 | 518373 | 11 | 373 | 373 UCMI – Short circuit in OUT 05 (heating system solenoid valve) Priority: 3 | MCSS_O ERR : 373 UCMI – Short circuit in OUT 05 (heating system solenoid valve) Priority: 3 | /
MCSS_O | 173 | 518374 | 11 | 374 | 374 UCMI - Corto circ. OUT 06 (relay for acceleration to 1,200 rpm) Priority: 4 | MCSS_O ERR : 374 UCMI - Corto circ. OUT 06 (relay for acceleration to 1,200 rpm) Priority: 4 | /
MCSS_O | 173 | 518375 | 11 | 375 | 375 UCMI – Short circuit in OUT 07 (Free) Priority: 4 | MCSS_O ERR : 375 UCMI – Short circuit in OUT 07 (Free) Priority: 4 | /
MCSS_O | 173 | 518376 | 11 | 376 | 376 UCMI – Short circuit in OUT 10 (solenoid valve for rear right stabilizer retraction) Priority: 2 | MCSS_O ERR : 376 UCMI – Short circuit in OUT 10 (solenoid valve for rear right stabilizer retraction) Priority: 2 | /
MCSS_O | 173 | 518377 | 11 | 377 | 377 UCMI – Short circuit in OUT 11 (solenoid valve for rear right stabilizer lifting) Priority: 2 | MCSS_O ERR : 377 UCMI – Short circuit in OUT 11 (solenoid valve for rear right stabilizer lifting) Priority: 2 | /
MCSS_O | 173 | 518378 | 11 | 378 | 378 UCMI – Short circuit in OUT 12 (solenoid valve for rear right stabilizer extension) Priority: 2 | MCSS_O ERR : 378 UCMI – Short circuit in OUT 12 (solenoid valve for rear right stabilizer extension) Priority: 2 | /
MCSS_O | 173 | 518379 | 11 | 379 | 379 UCMI – Short circuit in OUT 13 (solenoid valve for rear right stabilizer lowering) Priority: 2 | MCSS_O ERR : 379 UCMI – Short circuit in OUT 13 (solenoid valve for rear right stabilizer lowering) Priority: 2 | /
MCSS_O | 173 | 518380 | 11 | 380 | 380 UCMI – Short circuit in OUT 14 (solenoid valve for rear left stabilizer retraction) Priority: 2 | MCSS_O ERR : 380 UCMI – Short circuit in OUT 14 (solenoid valve for rear left stabilizer retraction) Priority: 2 | /
MCSS_O | 173 | 518381 | 11 | 381 | 381 UCMI – Short circuit in OUT 15 (solenoid valve for rear left stabilizer lifting) Priority: 2 | MCSS_O ERR : 381 UCMI – Short circuit in OUT 15 (solenoid valve for rear left stabilizer lifting) Priority: 2 | /
MCSS_O | 173 | 518382 | 11 | 382 | 382 UCMI – Short circuit in OUT 16 (solenoid valve for rear left stabilizer extension) Priority: 2 | MCSS_O ERR : 382 UCMI – Short circuit in OUT 16 (solenoid valve for rear left stabilizer extension) Priority: 2 | /
MCSS_O | 173 | 518383 | 11 | 383 | 383 UCMI – Short circuit in OUT 17 (solenoid valve for rear left stabilizer lowering) Priority: 2 | MCSS_O ERR : 383 UCMI – Short circuit in OUT 17 (solenoid valve for rear left stabilizer lowering) Priority: 2 | /
MCSS_O | 173 | 518384 | 11 | 384 | 384 UCMI – Short circuit in OUT 20 (solenoid valve for rear right axle release) Priority: 2 | MCSS_O ERR : 384 UCMI – Short circuit in OUT 20 (solenoid valve for rear right axle release) Priority: 2 | /
MCSS_O | 173 | 518385 | 11 | 385 | 385 UCMI – Short circuit in OUT 21 (solenoid valve for rear right axle release) Priority: 2 | MCSS_O ERR : 385 UCMI – Short circuit in OUT 21 (solenoid valve for rear right axle release) Priority: 2 | /
MCSS_O | 173 | 518386 | 11 | 386 | 386 UCMI – Short circuit in OUT 22 (spark plug relay) Priority: 3 | MCSS_O ERR : 386 UCMI – Short circuit in OUT 22 (spark plug relay) Priority: 3 | /
MCSS_O | 173 | 518387 | 11 | 387 | 387 UCMI – Short circuit in OUT 23 (battery disconnect switch (switching off)) Priority: 3 | MCSS_O ERR : 387 UCMI – Short circuit in OUT 23 (battery disconnect switch (switching off)) Priority: 3 | /
MCSS_O | 173 | 518388 | 11 | 388 | 388 UCMI – Short circuit in OUT 24 (solenoid valve for front left axle release) Priority: 2 | MCSS_O ERR : 388 UCMI – Short circuit in OUT 24 (solenoid valve for front left axle release) Priority: 2 | /
MCSS_O | 173 | 518389 | 11 | 389 | 389 UCMI – Short circuit in OUT 25 (solenoid valve for front left axle release) Priority: 2 | MCSS_O ERR : 389 UCMI – Short circuit in OUT 25 (solenoid valve for front left axle release) Priority: 2 | /
MCSS_O | 173 | 518390 | 11 | 390 | 390 UCMI - Short circuit in OUT 26 (Future extension for diesel-electric engine) Priority: 4 | MCSS_O ERR : 390 UCMI - Short circuit in OUT 26 (Future extension for diesel-electric engine) Priority: 4 | /
MCSS_O | 173 | 518391 | 11 | 391 | 391 UCMI - Short circuit in OUT 27 (power supply relay for the hydrostatic transmission control unit) Priority: 3 | MCSS_O ERR : 391 UCMI - Short circuit in OUT 27 (power supply relay for the hydrostatic transmission control unit) Priority: 3 | /
MCSS_O | 173 | 518392 | 11 | 392 | 392 UCMI – Short circuit in OUT 30 (solenoid valve for front left stabilizer retraction) Priority: 2 | MCSS_O ERR : 392 UCMI – Short circuit in OUT 30 (solenoid valve for front left stabilizer retraction) Priority: 2 | /
MCSS_O | 173 | 518393 | 11 | 393 | 393 UCMI – Short circuit in OUT 31 (solenoid valve for front left stabilizer lifting) Priority: 2 | MCSS_O ERR : 393 UCMI – Short circuit in OUT 31 (solenoid valve for front left stabilizer lifting) Priority: 2 | /
MCSS_O | 173 | 518394 | 11 | 394 | 394 UCMI – Short circuit in OUT 32 (solenoid valve for front left stabilizer extension) Priority: 2 | MCSS_O ERR : 394 UCMI – Short circuit in OUT 32 (solenoid valve for front left stabilizer extension) Priority: 2 | /
MCSS_O | 173 | 518395 | 11 | 395 | 395 UCMI – Short circuit in OUT 33 (solenoid valve for front left stabilizer lowering) Priority: 2 | MCSS_O ERR : 395 UCMI – Short circuit in OUT 33 (solenoid valve for front left stabilizer lowering) Priority: 2 | /
MCSS_O | 173 | 518396 | 11 | 396 | 396 UCMI – Short circuit in OUT 34 (solenoid valve for front right stabilizer retraction) Priority: 2 | MCSS_O ERR : 396 UCMI – Short circuit in OUT 34 (solenoid valve for front right stabilizer retraction) Priority: 2 | /
MCSS_O | 173 | 518397 | 11 | 397 | 397 UCMI – Short circuit in OUT 35 (solenoid valve for front right stabilizer lifting) Priority: 2 | MCSS_O ERR : 397 UCMI – Short circuit in OUT 35 (solenoid valve for front right stabilizer lifting) Priority: 2 | /
MCSS_O | 173 | 518398 | 11 | 398 | 398 UCMI – Short circuit in OUT 36 (solenoid valve for front right stabilizer extension) Priority: 2 | MCSS_O ERR : 398 UCMI – Short circuit in OUT 36 (solenoid valve for front right stabilizer extension) Priority: 2 | /
MCSS_O | 173 | 518399 | 11 | 399 | 399 UCMI – Short circuit in OUT 37 (solenoid valve for front right stabilizer lowering) Priority: 2 | MCSS_O ERR : 399 UCMI – Short circuit in OUT 37 (solenoid valve for front right stabilizer lowering) Priority: 2 | /
MCSS_O | 173 | 518400 | 11 | 400 | 400 UCMI – Short circuit in OUT 40 (solenoid valve for front right axle release) Priority: 2 | MCSS_O ERR : 400 UCMI – Short circuit in OUT 40 (solenoid valve for front right axle release) Priority: 2 | /
MCSS_O | 173 | 518401 | 11 | 401 | 401 UCMI – Short circuit in OUT 41 (solenoid valve for front left axle release) Priority: 2 | MCSS_O ERR : 401 UCMI – Short circuit in OUT 41 (solenoid valve for front left axle release) Priority: 2 | /
MCSS_O | 173 | 518402 | 11 | 402 | 402 UCMI – Short circuit in OUT 42 (Rexroth reverse drive) Priority: 3 | MCSS_O ERR : 402 UCMI – Short circuit in OUT 42 (Rexroth reverse drive) Priority: 3 | /
MCSS_O | 173 | 518403 | 11 | 403 | 403 UCMI – Short circuit in OUT 43 (Rexroth forward drive) Priority: 3 | MCSS_O ERR : 403 UCMI – Short circuit in OUT 43 (Rexroth forward drive) Priority: 3 | /
MCSS_O | 173 | 518404 | 11 | 404 | 404 UCMI – Short circuit in OUT 44 (solenoid valve for rear left axle release) Priority: 2 | MCSS_O ERR : 404 UCMI – Short circuit in OUT 44 (solenoid valve for rear left axle release) Priority: 2 | /
MCSS_O | 173 | 518405 | 11 | 405 | 405 UCMI – Short circuit in OUT 45 (solenoid valve for rear left axle release) Priority: 2 | MCSS_O ERR : 405 UCMI – Short circuit in OUT 45 (solenoid valve for rear left axle release) Priority: 2 | /
MCSS_O | 173 | 518406 | 11 | 406 | 406 UCMI – Short circuit in OUT 46 (Rexroth first gear) Priority: 3 | MCSS_O ERR : 406 UCMI – Short circuit in OUT 46 (Rexroth first gear) Priority: 3 | /
MCSS_O | 173 | 518407 | 11 | 407 | 407 UCMI – Short circuit in OUT 47 (Rexroth second gear) Priority: 3 | MCSS_O ERR : 407 UCMI – Short circuit in OUT 47 (Rexroth second gear) Priority: 3 | /
MCSS_O | 173 | 518408 | 11 | 408 | 408 UCMI – Short circuit in OUT 50 (solenoid valve for front left suspension lifting) Priority: 2 | MCSS_O ERR : 408 UCMI – Short circuit in OUT 50 (solenoid valve for front left suspension lifting) Priority: 2 | /
MCSS_O | 173 | 518409 | 11 | 409 | 409 UCMI – Short circuit in OUT 51 (solenoid valve for front right suspension lifting) Priority: 2 | MCSS_O ERR : 409 UCMI – Short circuit in OUT 51 (solenoid valve for front right suspension lifting) Priority: 2 | /
MCSS_O | 173 | 518410 | 11 | 410 | 410 UCMI – Short circuit in OUT 52 (solenoid valve for rear suspension lifting) Priority: 2 | MCSS_O ERR : 410 UCMI – Short circuit in OUT 52 (solenoid valve for rear suspension lifting) Priority: 2 | /
MCSS_O | 173 | 518411 | 11 | 411 | 411 UCMI – Short circuit in OUT 53 (solenoid valve for front left suspension lowering) Priority: 2 | MCSS_O ERR : 411 UCMI – Short circuit in OUT 53 (solenoid valve for front left suspension lowering) Priority: 2 | /
MCSS_O | 173 | 518412 | 11 | 412 | 412 UCMI – Short circuit in OUT 54 (solenoid valve for front right suspension lowering) Priority: 2 | MCSS_O ERR : 412 UCMI – Short circuit in OUT 54 (solenoid valve for front right suspension lowering) Priority: 2 | /
MCSS_O | 173 | 518413 | 11 | 413 | 413 UCMI – Short circuit in OUT 55 (solenoid valve for rear suspension lowering) Priority: 2 | MCSS_O ERR : 413 UCMI – Short circuit in OUT 55 (solenoid valve for rear suspension lowering) Priority: 2 | /
MCSS_O | 173 | 518414 | 11 | 414 | 414 UCMI – Short circuit in OUT 56 (Free) Priority: 4 | MCSS_O ERR : 414 UCMI – Short circuit in OUT 56 (Free) Priority: 4 | /
MCSS_O | 173 | 518415 | 11 | 415 | 415 UCMI – Short circuit in OUT 57 (Free) Priority: 4 | MCSS_O ERR : 415 UCMI – Short circuit in OUT 57 (Free) Priority: 4 | /
MCSS_O | 173 | 518416 | 11 | 416 | 416 UGS – Electronic error in the UGS board Priority: 1 | MCSS_O ERR : 416 UGS – Electronic error in the UGS board Priority: 1 | /
MCSS_O | 173 | 518417 | 11 | 417 | 417 UGS – Electronic error in the UGS board Priority: 1 | MCSS_O ERR : 417 UGS – Electronic error in the UGS board Priority: 1 | /
MCSS_O | 173 | 518418 | 11 | 418 | 418 UGS – Electronic error in the UGS board Priority: 1 | MCSS_O ERR : 418 UGS – Electronic error in the UGS board Priority: 1 | /
MCSS_O | 173 | 518419 | 11 | 419 | 419 UGS – Electronic error in the UGS board Priority: 1 | MCSS_O ERR : 419 UGS – Electronic error in the UGS board Priority: 1 | /
MCSS_O | 173 | 518420 | 11 | 420 | 420 UGS – Electronic error in the UGS board Priority: 1 | MCSS_O ERR : 420 UGS – Electronic error in the UGS board Priority: 1 | /
MCSS_O | 173 | 518421 | 11 | 421 | 421 UGS – Electronic error in the UGS board Priority: 1 | MCSS_O ERR : 421 UGS – Electronic error in the UGS board Priority: 1 | /
MCSS_O | 173 | 518422 | 11 | 422 | 422 UGS – Electronic error in the UGS board Priority: 1 | MCSS_O ERR : 422 UGS – Electronic error in the UGS board Priority: 1 | /
MCSS_O | 173 | 518423 | 11 | 423 | 423 UGS – Electronic error in the UGS board Priority: 1 | MCSS_O ERR : 423 UGS – Electronic error in the UGS board Priority: 1 | /
MCSS_O | 173 | 518424 | 11 | 424 | 424 UGS – Digital inputs short-circuited Priority: 1 | MCSS_O ERR : 424 UGS – Digital inputs short-circuited Priority: 1 | /
MCSS_O | 173 | 518425 | 11 | 425 | 425 UGS – Wrong stabilization Priority: 4 | MCSS_O ERR : 425 UGS – Wrong stabilization Priority: 4 | /
MCSS_O | 173 | 518426 | 11 | 426 | 426 UGS – Offset out of range for front right stabilizer Priority: 1 | MCSS_O ERR : 426 UGS – Offset out of range for front right stabilizer Priority: 1 | /
MCSS_O | 173 | 518427 | 11 | 427 | 427 UGS – Offset out of range for front left stabilizer Priority: 1 | MCSS_O ERR : 427 UGS – Offset out of range for front left stabilizer Priority: 1 | /
MCSS_O | 173 | 518428 | 11 | 428 | 428 UGS – Offset out of range for rear right stabilizer Priority: 1 | MCSS_O ERR : 428 UGS – Offset out of range for rear right stabilizer Priority: 1 | /
MCSS_O | 173 | 518429 | 11 | 429 | 429 UGS – Offset out of range for rear left stabilizer Priority: 1 | MCSS_O ERR : 429 UGS – Offset out of range for rear left stabilizer Priority: 1 | /
MCSS_O | 173 | 518430 | 11 | 430 | 430 UGS – Tare out of range Priority: 4 | MCSS_O ERR : 430 UGS – Tare out of range Priority: 4 | /
MCSS_O | 173 | 518431 | 11 | 431 | 431 UGS – Electronic error in the UGS board Priority: 2 | MCSS_O ERR : 431 UGS – Electronic error in the UGS board Priority: 2 | /
MCSS_O | 173 | 518432 | 11 | 432 | 432 UGS – Electronic error in the UGS board Priority: 2 | MCSS_O ERR : 432 UGS – Electronic error in the UGS board Priority: 2 | /
MCSS_O | 173 | 518433 | 11 | 433 | 433 UGS – No communication from UCMS (CAN bus) Priority: 2 | MCSS_O ERR : 433 UGS – No communication from UCMS (CAN bus) Priority: 2 | /
MCSS_O | 173 | 518434 | 11 | 434 | 434 UGS – Supply voltage out of range Priority: 1 | MCSS_O ERR : 434 UGS – Supply voltage out of range Priority: 1 | /
MCSS_O | 173 | 518435 | 11 | 435 | 435 UGS – Bypass error in OUT_1 outputs of the movement stop solenoid valve with input equal to 0 and solenoid valve line set to 1 Priority: 4 | MCSS_O ERR : 435 UGS – Bypass error in OUT_1 outputs of the movement stop solenoid valve with input equal to 0 and solenoid valve line set to 1 Priority: 4 | /
MCSS_O | 173 | 518436 | 11 | 436 | 436 UGS – Bypass error in OUT_2 outputs of the servo control solenoid valve with input equal to 0 and solenoid valve line set to 1 4 | MCSS_O ERR : 436 UGS – Bypass error in OUT_2 outputs of the servo control solenoid valve with input equal to 0 and solenoid valve line set to 1 4 | /
MCSS_O | 173 | 518437 | 11 | 437 | 437 UGS – Bypass error in OUT_3 outputs Priority: 4 | MCSS_O ERR : 437 UGS – Bypass error in OUT_3 outputs Priority: 4 | /
MCSS_O | 173 | 518438 | 11 | 438 | 438 UGS – Bypass error in OUT_1 outputs of the movement stop solenoid valve Priority: 4 | MCSS_O ERR : 438 UGS – Bypass error in OUT_1 outputs of the movement stop solenoid valve Priority: 4 | /
MCSS_O | 173 | 518439 | 11 | 439 | 439 UGS – Bypass error in OUT_2 outputs of the servo control solenoid valve Priority: 4 | MCSS_O ERR : 439 UGS – Bypass error in OUT_2 outputs of the servo control solenoid valve Priority: 4 | /
MCSS_O | 173 | 518440 | 11 | 440 | 440 UGS – Bypass error in OUT_3 outputs Priority: 4 | MCSS_O ERR : 440 UGS – Bypass error in OUT_3 outputs Priority: 4 | /
MCSS_O | 173 | 518441 | 11 | 441 | 441 UGS – Bypass error in outputs (see errors 435-436-438-439) Priority: 1 | MCSS_O ERR : 441 UGS – Bypass error in outputs (see errors 435-436-438-439) Priority: 1 | /
MCSS_O | 173 | 518442 | 11 | 442 | 442 UGS – Reading of front right analogue input out of range Priority: 1 | MCSS_O ERR : 442 UGS – Reading of front right analogue input out of range Priority: 1 | /
MCSS_O | 173 | 518443 | 11 | 443 | 443 UGS – Reading of front left analogue input out of range Priority: 1 | MCSS_O ERR : 443 UGS – Reading of front left analogue input out of range Priority: 1 | /
MCSS_O | 173 | 518444 | 11 | 444 | 444 UGS – Reading of rear right analogue input out of range Priority: 1 | MCSS_O ERR : 444 UGS – Reading of rear right analogue input out of range Priority: 1 | /
MCSS_O | 173 | 518445 | 11 | 445 | 445 UGS – Reading of rear left analogue input out of range Priority: 1 | MCSS_O ERR : 445 UGS – Reading of rear left analogue input out of range Priority: 1 | /
MCSS_O | 173 | 518446 | 11 | 446 | 446 UGS – Electronic error in the UGS board Priority: 1 | MCSS_O ERR : 446 UGS – Electronic error in the UGS board Priority: 1 | /
MCSS_O | 173 | 518447 | 11 | 447 | 447 UGS – UGS jammed – REPLACE IT Priority: 1 | MCSS_O ERR : 447 UGS – UGS jammed – REPLACE IT Priority: 1 | /
MCSS_O | 173 | 518448 | 11 | 448 | 448 KEYPAD – Electronic error in the lateral keypad Priority: 2 | MCSS_O ERR : 448 KEYPAD – Electronic error in the lateral keypad Priority: 2 | /
MCSS_O | 173 | 518449 | 11 | 449 | 449 KEYPAD – Error on CAN BUS Priority: 2 | MCSS_O ERR : 449 KEYPAD – Error on CAN BUS Priority: 2 | /
MCSS_O | 173 | 518450 | 11 | 450 | 450 KEYPAD – Electronic error in the lateral keypad Priority: 2 | MCSS_O ERR : 450 KEYPAD – Electronic error in the lateral keypad Priority: 2 | /
MCSS_O | 173 | 518451 | 11 | 451 | 451 KEYPAD – Electronic error in the lateral keypad Priority: 2 | MCSS_O ERR : 451 KEYPAD – Electronic error in the lateral keypad Priority: 2 | /
MCSS_O | 173 | 518452 | 11 | 452 | 452 DATA LOGGER – Faulty or missing. Priority: 2 | MCSS_O ERR : 452 DATA LOGGER – Faulty or missing. Priority: 2 | /
MCSS_O | 173 | 518453 | 11 | 453 | 453 DATA LOGGER – No response. Priority: 2 | MCSS_O ERR : 453 DATA LOGGER – No response. Priority: 2 | /
MCSS_O | 173 | 518454 | 11 | 454 | 454 GEN - Levelling sensor not calibrated Priority: 2 | MCSS_O ERR : 454 GEN - Levelling sensor not calibrated Priority: 2 | /
MCSS_O | 173 | 518455 | 11 | 455 | 455 Not used. Priority: 4 | MCSS_O ERR : 455 Not used. Priority: 4 | /
MCSS_O | 173 | 518456 | 11 | 456 | 456 USA – Electronic error Priority: 3 | MCSS_O ERR : 456 USA – Electronic error Priority: 3 | /
MCSS_O | 173 | 518457 | 11 | 457 | 457 USA – CAN BUS No response from UCMS Priority: 3 | MCSS_O ERR : 457 USA – CAN BUS No response from UCMS Priority: 3 | /
MCSS_O | 173 | 518458 | 11 | 458 | 458 USA – CAN BUS Priority: 3 | MCSS_O ERR : 458 USA – CAN BUS Priority: 3 | /
MCSS_O | 173 | 518459 | 11 | 459 | 459 USA – CAN BUS Priority: 3 | MCSS_O ERR : 459 USA – CAN BUS Priority: 3 | /
MCSS_O | 173 | 518460 | 11 | 460 | 460 USA – CAN BUS Priority: 3 | MCSS_O ERR : 460 USA – CAN BUS Priority: 3 | /
MCSS_O | 173 | 518461 | 11 | 461 | 461 USA – CAN BUS Priority: 3 | MCSS_O ERR : 461 USA – CAN BUS Priority: 3 | /
MCSS_O | 173 | 518462 | 11 | 462 | 462 GEN – No communication from lifting piston amplifier Priority: 1 | MCSS_O ERR : 462 GEN – No communication from lifting piston amplifier Priority: 1 | /
MCSS_O | 173 | 518463 | 11 | 463 | 463 GEN – No response from lifting piston amplifier Priority: 1 | MCSS_O ERR : 463 GEN – No response from lifting piston amplifier Priority: 1 | /

## MCBE
Foutcode | Foutcodebeschrijving | Oplossing 1 | Oplossing 2 | Oplossing 3 | Oplossing 4 | Oplossing 5
0 | Exceeding the limits during foreground | Replace ECU
1 | GE_RLT1_OVERRUN | Replace ECU
2 | GE_RLT2_OVERRUN | Replace ECU
3 | GE_RLT3_OVERRUN | Replace ECU
4 | GE_RLT4_OVERRUN | Replace ECU
5 | GE_RLT5_OVERRUN | Replace ECU
6 | GE_RLT6_OVERRUN | Replace ECU
7 | GE_RLT7_OVERRUN | Replace ECU
8 | Analog / digital converter error | Replace ECU
9 | GE_I2C0_BUS_ERR_ID | Replace ECU
10 | GE_I2C0_TIMEOUT_ID | Replace ECU
11 | Error during access to bus I2C | Replace ECU
12 | Error during access to bus I2C | Replace ECU
13 | GE_I2C3_BUS_ERR_ID | Replace ECU
14 | GE_I2C3_TIMEOUT_ID | Replace ECU
15 | GE_SPI_CH2_TIMEOUT_ID | Replace ECU
16 | GE_SPI_CH2_RXERR | Replace ECU
17 | GE_SPI_CH4_TIMEOUT_ID | Replace ECU
18 | GE_SPI_CH4_RXERR | Replace ECU
19 | Error on SPI | Replace ECU
20 | Error on SPI | Replace ECU
21 | Error on SPI | Replace ECU
22 | Error on SPI | Replace ECU
23 | GE_SPI_CH7_TIMEOUT_ID | Replace ECU
24 | GE_SPI_CH7_RXERR | Replace ECU
25 | CAN BUS 0 - bus off | Check CAN connection, contact SAV
26 | CAN BUS 0 – reception buffer full | Check CAN connection, contact SAV
27 | CAN BUS 0 – transmission buffer full | Check CAN connection, contact SAV
28 | CAN BUS 1 - bus off | Check CAN connection, contact SAV
29 | CAN BUS 1 – reception buffer full | Check CAN connection, contact SAV
30 | CAN BUS 1 – transmission buffer full | Check CAN connection, contact SAV
31 | GE_CAN2_BUSOFF | Check CAN connection, contact SAV
32 | GE_CAN2_BUF_RX_OVERFLOW | Check CAN connection, contact SAV
33 | GE_CAN2_BUF_TX_OVERFLOW | Check CAN connection, contact SAV
34 | CAN BUS 0 - warning | Check CAN connection, contact SAV
35 | CAN BUS 1 – warning | Check CAN connection, contact SAV
36 | CAN BUS 2 – warning | Check CAN connection, contact SAV
37 | Exceeding the limits of CPU | Check CAN connection, contact SAV
38 | Exceeding the limits of stack | Check CAN connection, contact SAV
39 | Flow control error during BSWL init | Replace ECU
40 | Flow control error during BSWL periodic | Replace ECU
41 | Flow control error during APPL init | Replace ECU
42 | Flow control error duringAPPL periodic | Replace ECU
43 | Incorrect execution of the modules during the BSWL init | Replace ECU
44 | Incorrect execution of the modules during the BSWL periodical | Replace ECU
45 | Incorrect execution of the modules during the APPL init | Replace ECU
46 | Incorrect execution of the modules during the APPL periodic | Replace ECU
47 | SGE_IDN_47 | /
48 | SGE_IDN_48 | /
49 | SGE_IDN_49 | /
50 | C.A. OUT 11 | EV accessories 1 Check wiring
51 | C.C. OUT 11 | EV accessories 1 Check wiring
52 | C.A. OUT 12 | EV accessories 2 Check wiring
53 | C.C. OUT 12 | EV accessories 2 Check wiring
54 | C.A. OUT 13 | /
55 | C.C. OUT 13 | /
56 | C.A. OUT 14 | /
57 | C.C. OUT 14 | /
58 | C.A. OUT 15 | /
59 | C.C. OUT 15 | /
60 | C.A. OUT 16 | /
61 | C.C. OUT 16 | /
62 | DBTS428_IDN_6_IDN_OLERR | /
63 | DBTS428_IDN_6_IDN_SGERR | /
64 | DBTS428_IDN_7_IDN_OLERR | /
65 | DBTS428_IDN_7_IDN_SGERR | /
66 | C.A. OUT 01 – EV enable movements PCMV | Check wiring
67 | C.C. OUT 01 – EV enable movements PCMV | Check wiring
68 | C.A. OUT 02 – Emergency electropump relay | Check wiring
69 | C.C. OUT 02 – Emergency electropump relay | Check wiring
70 | DBTS5215_IDN_2_IDN_OLERR | /
71 | DBTS5215_IDN_2_IDN_SGERR | /
72 | DBTS5215_IDN_3_IDN_OLERR | /
73 | DBTS5215_IDN_3_IDN_SGERR | /
74 | C.A. OUT 03 – EV boom suspension 1 | Check wiring
75 | C.C. OUT 03 – EV boom suspension 1 | Check wiring
76 | C.A. OUT 04 – Bypass lamp | Check wiring
77 | C.C. OUT 04 – Bypass lamp | Check wiring
78 | C.A. OUT 05 – EV boom suspension 2 | Check wiring
79 | C.C. OUT 05 – EV boom suspension 2 | Check wiring
80 | C.A. OUT 06 – Use excavation lamp | Check wiring
81 | C.C. OUT 06 – Use excavation lamp | Check wiring
82 | C.A. OUT 07 – EV right steering | Check wiring
83 | C.C. OUT 07 – EV right steering | Check wiring
84 | C.A. OUT 08 – EV left steering | Check wiring
85 | C.C. OUT 08 – EV left steering | Check wiring
86 | C.A. OUT 09 | /
87 | C.C. OUT 09 | /
88 | C.A. OUT 10 | /
89 | C.C. OUT 10 | /
90 | DBTS724G_IDN_8_IDN_OLERR | /
91 | DBTS724G_IDN_8_IDN_SGERR | /
92 | DBTS724G_IDN_9_IDN_OLERR | /
93 | DBTS724G_IDN_9_IDN_SGERR | /
94 | DBTS724G_IDN_10_IDN_OLERR | /
95 | DBTS724G_IDN_10_IDN_SGERR | /
96 | DBTS724G_IDN_11_IDN_OLERR | /
97 | DBTS724G_IDN_11_IDN_SGERR | /
98 | C.C. OUT 17 – Power supply SCMD1 | Check wiring
99 | C.C. OUT 18 – Power supply SCMD2 | Check wiring
100 | C.C. OUT 19 – Power supply SCMD3 | Check wiring
101 | C.C. OUT 20 – Power supply SCMD4 | Check wiring
102 | C.C. OUT 21 – Alimentazione SCMD5 | Check wiring
103 | C.C. OUT 22 – Spia blocco zattera | Check wiring
104 | C.C. OUT 23 – Spia blocco sgancio attrezzatura | Check wiring
105 | C.C. OUT 24 | /
106 | DBTS4880R_IDN_8_IDN_ERR | /
107 | DBTS4880R_IDN_9_IDN_ERR | /
108 | DBTS4880R_IDN_10_IDN_ERR | /
109 | DBTS4880R_IDN_11_IDN_ERR | /
110 | DBTS4880R_IDN_12_IDN_ERR | /
111 | DBTS4880R_IDN_13_IDN_ERR | /
112 | DBTS4880R_IDN_14_IDN_ERR | /
113 | DBTS4880R_IDN_15_IDN_ERR | /
114 | DBTS724G_IDN_12_IDN_OLERR | /
115 | DBTS724G_IDN_12_IDN_SGERR | /
116 | DBTS724G_IDN_13_IDN_OLERR | /
117 | DBTS724G_IDN_13_IDN_SGERR | /
118 | DBTS724G_IDN_14_IDN_OLERR | /
119 | DBTS724G_IDN_14_IDN_SGERR | /
120 | DBTS724G_IDN_15_IDN_OLERR | /
121 | DBTS724G_IDN_15_IDN_SGERR | /
122 | DBTS724G_IDN_16_IDN_OLERR | /
123 | DBTS724G_IDN_16_IDN_SGERR | /
124 | DBTS724G_IDN_17_IDN_OLERR | /
125 | DBTS724G_IDN_17_IDN_SGERR | /
126 | DBTS724G_IDN_18_IDN_OLERR | /
127 | DBTS724G_IDN_18_IDN_SGERR | /
128 | DBTS724G_IDN_19_IDN_OLERR | /
129 | DBTS724G_IDN_19_IDN_SGERR | /
130 | Radio plug-in not present | Replace ECU
131 | Communication error with radio plug-in | Replace ECU
132 | Bus test error on radio plug-in | Replace ECU
133 | Generic error on radio plug-in | Replace ECU
134 | Reliability test EV PCMV not passed | Check wiring
135 | GE_BTS50055_IC0_OVERCURR | /
136 | GE_BTS50055_IC1_OVERCURR | /
137 | GE_BTS50055_IC2_OVERCURR | /
138 | GE_BTS50055_IC3_OVERCURR | /
139 | SGE_IDN_139 | /
140 | SGE_IDN_140 | /
141 | SGE_IDN_141 | /
142 | SGE_IDN_142 | /
143 | SGE_IDN_143 | /
144 | SGE_IDN_144 | /
145 | SGE_IDN_145 | /
146 | SGE_IDN_146 | /
147 | SGE_IDN_147 | /
148 | SGE_IDN_148 | /
149 | SGE_IDN_149 | /
150 | SGE_IDN_150 | /
151 | SGE_IDN_151 | /
152 | SGE_IDN_152 | /
153 | SGE_IDN_153 | /
154 | SGE_IDN_154 | /
155 | SGE_IDN_155 | /
156 | Bus busy error during access to EEPROM | Replace ECU
157 | Writing errore into EEPROM | Replace ECU
158 | Reading error from EEPROM | Replace ECU
159 | Access not allowed to EEPROM | Replace ECU
160 | GE_AT25DF_BUS_BUSY_ID | /
161 | GE_AT25DF_WRITE_ERR_ID | /
162 | GE_AT25DF_TIMEOUT_ID | /
163 | GE_AT25DF_WRONG_ACCESS_ID | /
164 | DD_TLE7242_IDN_0_IDN_SGERR | /
165 | DD_TLE7242_IDN_0_IDN_SBERR | /
166 | DD_TLE7242_IDN_0_IDN_OLERR | /
167 | DD_TLE7242_IDN_1_IDN_SGERR | /
168 | DD_TLE7242_IDN_1_IDN_SBERR | /
169 | DD_TLE7242_IDN_1_IDN_OLERR | /
170 | DD_TLE7242_IDN_2_IDN_SGERR | /
171 | DD_TLE7242_IDN_2_IDN_SBERR | /
172 | DD_TLE7242_IDN_2_IDN_OLERR | /
173 | DD_TLE7242_IDN_3_IDN_SGERR | /
174 | DD_TLE7242_IDN_3_IDN_SBERR | /
175 | DD_TLE7242_IDN_3_IDN_OLERR | /
176 | DD_TLE7242_IDN_4_IDN_SGERR | /
177 | DD_TLE7242_IDN_4_IDN_SBERR | /
178 | DD_TLE7242_IDN_4_IDN_OLERR | /
179 | DD_TLE7242_IDN_5_IDN_SGERR | /
180 | DD_TLE7242_IDN_5_IDN_SBERR | /
181 | DD_TLE7242_IDN_5_IDN_OLERR | /
182 | DD_TLE7242_IDN_6_IDN_SGERR | /
183 | DD_TLE7242_IDN_6_IDN_SBERR | /
184 | DD_TLE7242_IDN_6_IDN_OLERR | /
185 | DD_TLE7242_IDN_7_IDN_SGERR | /
186 | DD_TLE7242_IDN_7_IDN_SBERR | /
187 | DD_TLE7242_IDN_7_IDN_OLERR | /
188 | DD_TLE7242_IDN_8_IDN_SGERR | /
189 | DD_TLE7242_IDN_8_IDN_SBERR | /
190 | DD_TLE7242_IDN_8_IDN_OLERR | /
191 | DD_TLE7242_IDN_9_IDN_SGERR | /
192 | DD_TLE7242_IDN_9_IDN_SBERR | /
193 | DD_TLE7242_IDN_9_IDN_OLERR | /
194 | DD_TLE7242_IDN_10_IDN_SGERR | /
195 | DD_TLE7242_IDN_10_IDN_SBERR | /
196 | DD_TLE7242_IDN_10_IDN_OLERR | /
197 | DD_TLE7242_IDN_11_IDN_SGERR | /
198 | DD_TLE7242_IDN_11_IDN_SBERR | /
199 | DD_TLE7242_IDN_11_IDN_OLERR | /
200 | Loading data error at power-on | Contact SAV
201 | Loading configuration data error from archive | Contact SAV
202 | Configuration not compliant with archive | Contact SAV
203 | Error saving configuration | Contact SAV
204 | Error saving power-latch | Contact SAV
205 | SGE_IDN_205 | Contact SAV
206 | Loading parameters error from EEPROM | Contact SAV
207 | SGE_IDN_207 | /
208 | SGE_IDN_208 | /
209 | SGE_IDN_209 | /
210 | SGE_IDN_210 | /
211 | SGE_IDN_211 | /
212 | SGE_IDN_212 | /
213 | SGE_IDN_213 | /
214 | SGE_IDN_214 | /
215 | SGE_IDN_215 | /
216 | SGE_IDN_216 | /
217 | SGE_IDN_217 | /
218 | SGE_IDN_218 | /
219 | SGE_IDN_219 | /
220 | SGE_IDN_220 | /
221 | SGE_IDN_221 | /
222 | SGE_IDN_222 | /
223 | SGE_IDN_223 | /
224 | SGE_IDN_224 | /
225 | SGE_IDN_225 | /
226 | SGE_IDN_226 | /
227 | SGE_IDN_227 | /
228 | SGE_IDN_228 | /
229 | SGE_IDN_229 | /
230 | SGE_IDN_230 | /
231 | SGE_IDN_231 | /
232 | SGE_IDN_232 | /
233 | SGE_IDN_233 | /
234 | SGE_IDN_234 | /
235 | SGE_IDN_235 | /
236 | SGE_IDN_236 | /
237 | SGE_IDN_237 | /
238 | SGE_IDN_238 | /
239 | SGE_IDN_239 | /
240 | Right joystick FPR roller in short circuit | Check joystick and wiring
241 | Right joystick axe mini Y in short circuit | Check joystick and wiring
242 | Right joystick axe mini X in short circuit | Check joystick and wiring
243 | Right joystick axe Y in short circuit | Check joystick and wiring
244 | Right joystick axe X in short circuit | Check joystick and wiring
245 | Servovalve analog command not executed | Contact SAV
246 | Power supply servovalve command not executed | Contact SAV
247 | EV PCMV command not executed | Contact SAV
248 | Auxiliar EV command not executed | Contact SAV
249 | Short circuit to VBATT on EV activation | Check wiring
250 | Flow/spool configuration not correctly
251 | Joystick configuration not correctly | Check configurations
252 | Platform configuration not correctly loaded or not present or different from archive | Check configurations
253 | Hydraulic distributor configuration not correctly loaded or not present or different from archive | Check configurations
254 | eWORKER configuration not correctly loaded or not present or different from archive | Check configurations
255
256
257

## PLUGE
Foutcode | Foutcodebeschrijving | Oplossing 1 | Oplossing 2 | Oplossing 3 | Oplossing 4 | Oplossing 5
0 | Exceeding the limits during foreground | Replace ECU
1 | GE_RLT1_OVERRUN | Replace ECU
2 | GE_RLT2_OVERRUN | Replace ECU
3 | GE_RLT3_OVERRUN | Replace ECU
4 | GE_RLT4_OVERRUN | Replace ECU
5 | GE_RLT5_OVERRUN | Replace ECU
6 | GE_RLT6_OVERRUN | Replace ECU
7 | GE_RLT7_OVERRUN | Replace ECU
8 | Analog / digital converter error | Replace ECU
9 | GE_I2C0_BUS_ERR_ID | Replace ECU
10 | GE_I2C0_TIMEOUT_ID | Replace ECU
11 | Error during access to bus I2C | Replace ECU
12 | Error during access to bus I2C | Replace ECU
13 | GE_I2C3_BUS_ERR_ID | Replace ECU
14 | GE_I2C3_TIMEOUT_ID | Replace ECU
15 | GE_SPI_CH2_TIMEOUT_ID | Replace ECU
16 | GE_SPI_CH2_RXERR | Replace ECU
17 | GE_SPI_CH4_TIMEOUT_ID | Replace ECU
18 | GE_SPI_CH4_RXERR | Replace ECU
19 | Error on SPI | Replace ECU
20 | Error on SPI | Replace ECU
21 | Error on SPI | Replace ECU
22 | Error on SPI | Replace ECU
23 | GE_SPI_CH7_TIMEOUT_ID | Error on SPI Replace ECU
24 | GE_SPI_CH7_RXERR | Error on SPI Replace ECU
25 | CAN BUS 0 - bus off | Error on SPI Replace ECU
26 | CAN BUS 0 – reception buffer full | Error on SPI Replace ECU
27 | CAN BUS 0 – transmission buffer full | Check CAN connection
28 | CAN BUS 1 - bus off | Check CAN connection, contact SAV
29 | CAN BUS 1 – reception buffer full | Check CAN connection, contact SAV
30 | CAN BUS 1 – transmission buffer full | Check CAN connection
31 | GE_CAN2_BUSOFF Check | CAN connection
32 | GE_CAN2_BUF_RX_OVERFLOW | Check CAN connection, contact SAV
33 | GE_CAN2_BUF_TX_OVERFLOW | Check CAN connection, contact SAV
34 | CAN BUS 0 - warning | Check CAN connection
35 | CAN BUS 1 - warning | Check CAN connection
36 | CAN BUS 2 - warning | Check CAN connection
37 | Exceeding the limits of CPU | Contact SAV
38 | Exceeding the limits of stack | Contact SAV
39 | Flow control error during BSWL init | replace ECU Replace ECU
40 | Flow control error during BSWL periodic | replace ECU Replace ECU
41 | Flow control error during APPL init | replace ECU Replace ECU
42 | Flow control error duringAPPL periodic - replace ECU | replace ECU Replace ECU
43 | Incorrect execution of the modules during the BSWL init | replace ECU Replace ECU
44 | Incorrect execution of the modules during the BSWL periodical | replace ECU Replace ECU
45 | Incorrect execution of the modules during the APPL init | replace ECU Replace ECU
46 | Incorrect execution of the modules during the APPL periodic | replace ECU Replace ECU
47 | SGE_IDN_47 | /
48 | SGE_IDN_48 | /
49 | SGE_IDN_49 | /
50 | SGE_IDN_50 | /
51 | SGE_IDN_51 | /
52 | SGE_IDN_52 | /
53 | SGE_IDN_53 | /
54 | SGE_IDN_54 | /
55 | SGE_IDN_55 | /
56 | SGE_IDN_56 | /
57 | SGE_IDN_57 | /
58 | SGE_IDN_58 | /
59 | SGE_IDN_59 | /
60 | SGE_IDN_60 | /
61 | SGE_IDN_61 | /
62 | SGE_IDN_62 | /
63 | SGE_IDN_63 | /
64 | SGE_IDN_64 | /
65 | SGE_IDN_65 | /
66 | SGE_IDN_66 | /
67 | SGE_IDN_67 | /
68 | SGE_IDN_68 | /
69 | SGE_IDN_69 | /
70 | SGE_IDN_70 | /
71 | SGE_IDN_71 | /
72 | SGE_IDN_72 | /
73 | SGE_IDN_73 | /
74 | SGE_IDN_74 | /
75 | SGE_IDN_75 | /
76 | SGE_IDN_76 | /
77 | SGE_IDN_77 | /
78 | SGE_IDN_78 | /
79 | SGE_IDN_79 | /
80 | SGE_IDN_80 | /
81 | SGE_IDN_81 | /
82 | SGE_IDN_82 | /
83 | SGE_IDN_83 | /
84 | SGE_IDN_84 | /
85 | SGE_IDN_85 | /
86 | SGE_IDN_86 | /
87 | SGE_IDN_87 | /
88 | SGE_IDN_88 | /
89 | SGE_IDN_89 | /
90 | SGE_IDN_90 | /
91 | SGE_IDN_91 | /
92 | SGE_IDN_92 | /
93 | SGE_IDN_93 | /
94 | SGE_IDN_94 | /
95 | SGE_IDN_95 | /
96 | SGE_IDN_96 | /
97 | SGE_IDN_97 | /
98 | SGE_IDN_98 | /
99 | SGE_IDN_99 | /
100 | SGE_IDN_100 | /
101 | SGE_IDN_101 | /
102 | SGE_IDN_102 | /
103 | SGE_IDN_103 | /
104 | SGE_IDN_104 | /
105 | SGE_IDN_105 | /
106 | SGE_IDN_106 | /
107 | SGE_IDN_107 | /
108 | SGE_IDN_108 | /
109 | SGE_IDN_109 | /
110 | SGE_IDN_110 | /
111 | SGE_IDN_111 | /
112 | SGE_IDN_112 | /
113 | SGE_IDN_113 | /
114 | SGE_IDN_114 | /
115 | SGE_IDN_115 | /
116 | SGE_IDN_116 | /
117 | SGE_IDN_117 | /
118 | SGE_IDN_118 | /
119 | SGE_IDN_119 | /
120 | SGE_IDN_120 | /
121 | SGE_IDN_121 | /
122 | SGE_IDN_122 | /
123 | SGE_IDN_123 | /
124 | SGE_IDN_124 | /
125 | SGE_IDN_125 | /
126 | SGE_IDN_126 | /
127 | SGE_IDN_127 | /
128 | SGE_IDN_128 | /
129 | SGE_IDN_129 | /
130 | SGE_IDN_130 | /
131 | Communication error with MCB | Replace ECU
132 | Protocol communication error with MCB | Replace ECU
133 | SGE_IDN_133 | /
134 | SGE_IDN_134 | /
135 | SGE_IDN_135 | /
136 | SGE_IDN_136 | /
137 | SGE_IDN_137 | /
138 | SGE_IDN_138 | /
139 | SGE_IDN_139 | /
140 | SGE_IDN_140 | /
141 | PWSBC in debug mode | Replace ECU
142 | PWSBC generic error | Replace ECU
143 | PWSBC error on VREG | Replace ECU
144 | PWSBC MCU reset | Replace ECU
145 | SGE_IDN_145 | /
146 | SGE_IDN_146 | /
147 | SGE_IDN_147 | /
148 | SGE_IDN_148 | /
149 | SGE_IDN_149 | /
150 | SGE_IDN_150 | /
151 | SGE_IDN_151 | /
152 | FRAM – Bus busy | Replace ECU
153 | FRAM – error ID writing | Replace ECU
154 | FRAM – ID timeout | Replace ECU
155 | FRAM – error ID access | Replace ECU
156 | SGE_IDN_156 | /
157 | SGE_IDN_157 | /
158 | SGE_IDN_158 | /
159 | SGE_IDN_159 | /
160 | SGE_IDN_160 | /
161 | SGE_IDN_161 | /
162 | SGE_IDN_162 | /
163 | SGE_IDN_163 | /
164 | SGE_IDN_164 | /
165 | SGE_IDN_165 | /
166 | SGE_IDN_166 | /
167 | SGE_IDN_167 | /
168 | SGE_IDN_168 | /
169 | SGE_IDN_169 | /
170 | SGE_IDN_170 | /
171 | SGE_IDN_171 | /
172 | SGE_IDN_172 | /
173 | SGE_IDN_173 | /
174 | SGE_IDN_174 | /
175 | SGE_IDN_175 | /
176 | SGE_IDN_176 | /
177 | SGE_IDN_177 | /
178 | SGE_IDN_178 | /
179 | SGE_IDN_179 | /
180 | SGE_IDN_180 | /
181 | SGE_IDN_181 | /
182 | SGE_IDN_182 | /
183 | SGE_IDN_183 | /
184 | SGE_IDN_184 | /
185 | SGE_IDN_185 | /
186 | SGE_IDN_186 | /
187 | SGE_IDN_187 | /
188 | SGE_IDN_188 | /
189 | SGE_IDN_189 | /
190 | SGE_IDN_190 | /
191 | SGE_IDN_191 | /
192 | SGE_IDN_192 | /
193 | SGE_IDN_193 | /
194 | SGE_IDN_194 | /
195 | SGE_IDN_195 | /
196 | SGE_IDN_196 | /
197 | SGE_IDN_197 | /
198 | SGE_IDN_198 | /
199 | SGE_IDN_199 | /
200 | Loading data error at power-on | Contact SAV
201 | Loading configuration data error from archive | Contact SAV
202 | Configuration not compliant with archive | Check configurations
203 | Error saving configuration | Contact SAV
204 | Error saving power-latch | Contact SAV
205 | SGE_IDN_205 | /
206 | Loading parameters error from EEPROM Contact SAV | Contact SAV
207 | SGE_IDN_207 | /
208 | SGE_IDN_208 | /
209 | SGE_IDN_209 | /
210 | SGE_IDN_210 | /
211 | SGE_IDN_211 | /
212 | SGE_IDN_212 | /
213 | SGE_IDN_213 | /
214 | Radio address not valid | Check configuration
215 | Auxiliary valve 6 in short circuit on radio | Check wiring
216 | Auxiliary valve 5 in short circuit on radio | Check wiring
217 | Auxiliary valve 4 in short circuit on radio | Check wiring
218 | Auxiliary valve 3 in short circuit on radio | Check wiring
219 | Auxiliary valve 2 in short circuit on radio | Check wiring
220 | Auxiliary valve 1 in short circuit on radio | Check wiring
221 | Servovalve lift/descend and joystick 5 position not compliant on radio | Check servovalve
222 | Servovalve rotation and joystick 4 position not compliant on radio | Check servovalve
223 | Servovalve auxiliar and joystick 3 position not compliant on radio | Check servovalve
224 | Servovalve carriage and joystick 2 position not compliant on radio | Check servovalve
225 | Servovalve extend/retract and joystick 1 position not compliant on radio | Check servovalve
226 | Digital input not compliant | Replace ECU
227 | Auxiliary valve 6 and block not compliant | Check wiring
228 | Auxiliary valve 5 and block not compliant | Check wiring
229 | Auxiliary valve 4 and block not compliant | Check wiring
230 | Auxiliary valve 3 and block not compliant | Check wiring
231 | Auxiliary valve 2 and block not compliant | Check wiring
232 | Auxiliary valve 1 and block not compliant | Check wiring
233 | Analog input not compliant | Replace ECU
234 | Servovalve out of zero position with floating boom | Check servovalve
235 | Servovalve out of zero position with oil continue | Check servovalve
236 | Servovalve position and command not compliant - rotation | Check servovalve
237 | Servovalve position and command not compliant - auxiliar | Check servovalve
238 | Servovalve position and command not compliant - carriage | Check servovalve
239 | Servovalve position and command not compliant - lift/descend | Check servovalve
240 | Servovalve position and command not compliant - extend/retract | Check servovalve
241 | Servovalve position and block not compliant - rotation left | Check servovalve
242 | Servovalve position and block not compliant - rotation right | Check servovalve
243 | Servovalve position and block not compliant - auxiliar down | Check servovalve
244 | Servovalve position and block not compliant - auxiliar up | Check servovalve
245 | Servovalve position and block not compliant - carriage down | Check servovalve
246 | Servovalve position and block not compliant - carriage up | Check servovalve
247 | Servovalve position and block not compliant - descend | Check servovalve
248 | Servovalve position and block not compliant - lift | Check servovalve
249 | Servovalve position and block not compliant - retract | Check servovalve
250 | Servovalve position and block not compliant - extend | Check servovalve
251 | Safety gate on PLUG-SA not executed for servovalve out of zero position | Check servovalve
252 | Fault on Safety Output on PowerSBC | Replace ECU
253 | Fault on safety gate on MCB | Check or recalibrate servovalve or replace ECU
254 | Fault on safety gate on PLUG-SA | Check or recalibrate servovalve or replace ECU

## PLUGSA
Foutcode | Foutcodebeschrijving | Oplossing 1 | Oplossing 2 | Oplossing 3 | Oplossing 4 | Oplossing 5
0 | Exceeding the limits during foreground | Replace ECU
1 | GE_RLT1_OVERRUN | Replace ECU
2 | GE_RLT2_OVERRUN | Replace ECU
3 | GE_RLT3_OVERRUN | Replace ECU
4 | GE_RLT4_OVERRUN | Replace ECU
5 | GE_RLT5_OVERRUN | Replace ECU
6 | GE_RLT6_OVERRUN | Replace ECU
7 | GE_RLT7_OVERRUN | Replace ECU
8 | Analog / digital converter error | Replace ECU
9 | GE_I2C0_BUS_ERR_ID | Replace ECU
10 | GE_I2C0_TIMEOUT_ID | Replace ECU
11 | Error during access to bus I2C | Replace ECU
12 | Error during access to bus I2C | Replace ECU
13 | GE_I2C3_BUS_ERR_ID | Replace ECU
14 | GE_I2C3_TIMEOUT_ID | Replace ECU
15 | GE_SPI_CH2_TIMEOUT_ID | Replace ECU
16 | GE_SPI_CH2_RXERR | Replace ECU
17 | GE_SPI_CH4_TIMEOUT_ID | Replace ECU
18 | GE_SPI_CH4_RXERR | Replace ECU
19 | Error on SPI | Replace ECU
20 | Error on SPI | Replace ECU
21 | Error on SPI | Replace ECU
22 | Error on SPI | Replace ECU
23 | GE_SPI_CH7_TIMEOUT_ID | Replace ECU
24 | GE_SPI_CH7_RXERR | Replace ECU
25 | CAN BUS 0 - bus off | Check CAN connection, contact SAV
26 | CAN BUS 0 – reception buffer full Check CAN connection | Check CAN connection, contact SAV
27 | CAN BUS 0 – transmission buffer full | Check CAN connection, contact SAV
28 | CAN BUS 1 - bus off | Check CAN connection, contact SAV
29 | CAN BUS 1 – reception buffer full | Check CAN connection, contact SAV
30 | CAN BUS 1 – transmission buffer full | Check CAN connection, contact SAV
31 | GE_CAN2_BUSOFF | Check CAN connection, contact SAV
32 | GE_CAN2_BUF_RX_OVERFLOW | Check CAN connection, contact SAV
33 | GE_CAN2_BUF_TX_OVERFLOW | Check CAN connection, contact SAV
34 | CAN BUS 0 - warning | Check CAN connection
35 | CAN BUS 1 - warning | Check CAN connection
36 | CAN BUS 2 - warning | Check CAN connection
37 | Exceeding the limits of CPU | Contact SAV
38 | Exceeding the limits of stack | Contact SAV
39 | Flow control error during BSWL init | Replace ECU
40 | Flow control error during BSWL periodic | Replace ECU
41 | Flow control error during APPL init | Replace ECU
42 | Flow control error duringAPPL periodic | Replace ECU
43 | Incorrect execution of the modules during the BSWL init | Replace ECU
44 | Incorrect execution of the modules during the BSWL periodical | Replace ECU
45 | Incorrect execution of the modules during the APPL init | Replace ECU
46 | Incorrect execution of the modules during the APPL periodic | Replace ECU
47 | SGE_IDN_47 | /
48 | SGE_IDN_48 | /
49 | SGE_IDN_49 | /
50 | SGE_IDN_50 | /
51 | SGE_IDN_51 | /
52 | SGE_IDN_52 | /
53 | SGE_IDN_53 | /
54 | SGE_IDN_54 | /
55 | SGE_IDN_55 | /
56 | SGE_IDN_56 | /
57 | SGE_IDN_57 | /
58 | SGE_IDN_58 | /
59 | SGE_IDN_59 | /
60 | SGE_IDN_60 | /
61 | SGE_IDN_61 | /
62 | SGE_IDN_62 | /
63 | SGE_IDN_63 | /
64 | SGE_IDN_64 | /
65 | SGE_IDN_65 | /
66 | SGE_IDN_66 | /
67 | SGE_IDN_67 | /
68 | SGE_IDN_68 | /
69 | SGE_IDN_69 | /
70 | SGE_IDN_70 | /
71 | SGE_IDN_71 | /
72 | SGE_IDN_72 | /
73 | SGE_IDN_73 | /
74 | SGE_IDN_74 | /
75 | SGE_IDN_75 | /
76 | SGE_IDN_76 | /
77 | SGE_IDN_77 | /
78 | SGE_IDN_78 | /
79 | SGE_IDN_79 | /
80 | SGE_IDN_80 | /
81 | SGE_IDN_81 | /
82 | SGE_IDN_82 | /
83 | SGE_IDN_83 | /
84 | SGE_IDN_84 | /
85 | SGE_IDN_85 | /
86 | SGE_IDN_86 | /
87 | SGE_IDN_87 | /
88 | SGE_IDN_88 | /
89 | SGE_IDN_89 | /
90 | SGE_IDN_90 | /
91 | SGE_IDN_91 | /
92 | SGE_IDN_92 | /
93 | SGE_IDN_93 | /
94 | SGE_IDN_94 | /
95 | SGE_IDN_95 | /
96 | SGE_IDN_96 | /
97 | SGE_IDN_97 | /
98 | SGE_IDN_98 | /
99 | SGE_IDN_99 | /
100 | SGE_IDN_100 | /
101 | SGE_IDN_101 | /
102 | SGE_IDN_102 | /
103 | SGE_IDN_103 | /
104 | SGE_IDN_104 | /
105 | SGE_IDN_105 | /
106 | SGE_IDN_106 | /
107 | SGE_IDN_107 | /
108 | SGE_IDN_108 | /
109 | SGE_IDN_109 | /
110 | SGE_IDN_110 | /
111 | SGE_IDN_111 | /
112 | SGE_IDN_112 | /
113 | SGE_IDN_113 | /
114 | SGE_IDN_114 | /
115 | SGE_IDN_115 | /
116 | SGE_IDN_116 | /
117 | SGE_IDN_117 | /
118 | SGE_IDN_118 | /
119 | SGE_IDN_119 | /
120 | SGE_IDN_120 | /
121 | SGE_IDN_121 | /
122 | SGE_IDN_122 | /
123 | SGE_IDN_123 | /
124 | SGE_IDN_124 | /
125 | SGE_IDN_125 | /
126 | SGE_IDN_126 | /
127 | SGE_IDN_127 | /
128 | SGE_IDN_128 | /
129 | SGE_IDN_129 | /
130 | SGE_IDN_130 | /
131 | Communication error with MCB | REPlace ECU
132 | Protocol communication error with MCB | REPlace ECU
133 | SGE_IDN_133 | /
134 | SGE_IDN_134 | /
135 | SGE_IDN_135 | /
136 | SGE_IDN_136 | /
137 | SGE_IDN_137 | /
138 | SGE_IDN_138 | /
139 | SGE_IDN_139 | /
140 | SGE_IDN_140 | /
141 | PWSBC in debug mode | Replace ECU
142 | PWSBC generic error | Replace ECU
143 | PWSBC error on VREG | Replace ECU
144 | PWSBC MCU reset | Replace ECU
145 | SGE_IDN_145 | /
146 | SGE_IDN_146 | /
147 | SGE_IDN_147 | /
148 | SGE_IDN_148 | /
149 | SGE_IDN_149 | /
150 | SGE_IDN_150 | /
151 | SGE_IDN_151 | /
152 | FRAM – Bus busy | Replace ECU
153 | FRAM – error ID writing | Replace ECU
154 | FRAM – ID timeout | Replace ECU
155 | FRAM – error ID access | Replace ECU
156 | SGE_IDN_156 | /
157 | SGE_IDN_157 | /
158 | SGE_IDN_158 | /
159 | SGE_IDN_159 | /
160 | SGE_IDN_160 | /
161 | SGE_IDN_161 | /
162 | SGE_IDN_162 | /
163 | SGE_IDN_163 | /
164 | SGE_IDN_164 | /
165 | SGE_IDN_165 | /
166 | SGE_IDN_166 | /
167 | SGE_IDN_167 | /
168 | SGE_IDN_168 | /
169 | SGE_IDN_169 | /
170 | SGE_IDN_170 | /
171 | SGE_IDN_171 | /
172 | SGE_IDN_172 | /
173 | SGE_IDN_173 | /
174 | SGE_IDN_174 | /
175 | SGE_IDN_175 | /
176 | SGE_IDN_176 | /
177 | SGE_IDN_177 | /
178 | SGE_IDN_178 | /
179 | SGE_IDN_179 | /
180 | SGE_IDN_180 | /
181 | SGE_IDN_181 | /
182 | SGE_IDN_182 | /
183 | SGE_IDN_183 | /
184 | SGE_IDN_184 | /
185 | SGE_IDN_185 | /
186 | SGE_IDN_186 | /
187 | SGE_IDN_187 | /
188 | SGE_IDN_188 | /
189 | SGE_IDN_189 | /
190 | SGE_IDN_190 | /
191 | SGE_IDN_191 | /
192 | SGE_IDN_192 | /
193 | SGE_IDN_193 | /
194 | SGE_IDN_194 | /
195 | SGE_IDN_195 | /
196 | SGE_IDN_196 | /
197 | SGE_IDN_197 | /
198 | SGE_IDN_198 | /
199 | SGE_IDN_199 | /
200 | Loading data error at power-on | Contact SAV
201 | Loading configuration data error from archive | Contact SAV
202 | Configuration not compliant with archive | Check configurations
203 | Error saving configuration | Contact SAV
204 | Error saving power-latch | Contact SAV
205 | SGE_IDN_205 | /
206 | Loading parameters error from EEPROM | Contact SAV
207 | SGE_IDN_207 | /
208 | SGE_IDN_208 | /
209 | SGE_IDN_209 | /
210 | SGE_IDN_210 | /
211 | SGE_IDN_211 | /
212 | SGE_IDN_212 | /
213 | SGE_IDN_213 | /
214 | Radio address not valid | Check configuration
215 | Auxiliary valve 6 in short circuit on radio | Check wiring
216 | Auxiliary valve 5 in short circuit on radio | Check wiring
217 | Auxiliary valve 4 in short circuit on radio | Check wiring
218 | Auxiliary valve 3 in short circuit on radio | Check wiring
219 | Auxiliary valve 2 in short circuit on radio | Check wiring
220 | Auxiliary valve 1 in short circuit on radio | Check wiring
221 | Servovalve lift/descend and joystick 5 position not compliant on radio | Check servovalve
222 | Servovalve rotation and joystick 4 position not compliant on radio | Check servovalve
223 | Servovalve auxiliar and joystick 3 position not compliant on radio | Check servovalve
224 | Servovalve carriage and joystick 2 position not compliant on radio | Check servovalve
225 | Servovalve extend/retract and joystick 1 position not compliant on radio | Check servovalve
226 | Digital input not compliant | Replace ECU
227 | Auxiliary valve 6 and block not compliant | Check wiring
228 | Auxiliary valve 5 and block not compliant | Check wiring
229 | Auxiliary valve 4 and block not compliant | Check wiring
230 | Auxiliary valve 3 and block not compliant | Check wiring
231 | Auxiliary valve 2 and block not compliant | Check wiring
232 | Auxiliary valve 1 and block not compliant | Check wiring
233 | Analog input not compliant | Check servovalve
234 | Servovalve out of zero position with floating boom | Check servovalve
235 | Servovalve out of zero position with oil continue | Check servovalve
236 | Servovalve position and command not compliant - rotation | Check servovalve
237 | Servovalve position and command not compliant - auxiliar | Check servovalve
238 | Servovalve position and command not compliant - carriage | Check servovalve
239 | Servovalve position and command not compliant - lift/descend | Check servovalve
240 | Servovalve position and command not compliant - extend/retract | Check servovalve
241 | Servovalve position and block not compliant - rotation left | Check servovalve
242 | Servovalve position and block not compliant - rotation right | Check servovalve
243 | Servovalve position and block not compliant - auxiliar down | Check servovalve
244 | Servovalve position and block not compliant - auxiliar up | Check servovalve
245 | Servovalve position and block not compliant - carriage down | Check servovalve
246 | Servovalve position and block not compliant - carriage up | Check servovalve
247 | Servovalve position and block not compliant - descend | Check servovalve
248 | Servovalve position and block not compliant - lift | Check servovalve
249 | Servovalve position and block not compliant - retract | Check servovalve
250 | Servovalve position and block not compliant - extend | Check servovalve
251 | Safety gate on PLUG-SA not executed for servovalve out ofzero position | Check servovalve
252 | Fault on Safety Output on PowerSBC | Replace ECU
253 | Fault on safety gate on MCB | Check or recalibrate servovalve or replace ECU
254 | Fault on safety gate on PLUG-SA | Check or recalibrate servovalve or replace ECU

## UCF
Foutcode | Foutcodebeschrijving | Oplossing 1 | Oplossing 2 | Oplossing 3 | Oplossing 4 | Oplossing 5
0 | GE_RLT0_OVERRUN | Replace ECU
8 | Analog / digital converter | Replace ECU
11 | Bus I2C error | Contact SAV, replace ECU
12 | Timeout error on bus I2C | Contact SAV, replace ECU
19 | Timeout error on SPI | Contact SAV, replace ECU
20 | SPI error | Replace ECU
25 | CAN 0 bus off | Check resistance 60 Ω between E3-E4
26 | CAN 0 Rx Buffer Overflow | Check CAN wiring
27 | CAN 0 Tx Buffer Overflow | Check CAN wiring
28 | CAN 1 bus off | Check resistance 60 Ω between E3-E4
29 | CAN 1 Rx Buffer Overflow | Check CAN wiring
30 | CAN 1 Tx Buffer Overflow | Check CAN wiring
34 | CAN BUS 0 - warning | Check CAN connection
35 | CAN BUS 1 - warning | Check CAN connection
37 | High CPU load | Replace ECU
38 | To much used stack | Replace ECU
39 | Init flow control error for BSW | Replace ECU
40 | Periodic flow control error for BSW | Replace ECU
41 | Init flow control error for application | Replace ECU
42 | Periodic flow control error for application | Replace ECU
43 | Init execution error for BSW | Replace ECU
44 | Periodic execution error for BSW | Replace ECU
45 | Init execution error for application | Replace ECU
46 | Periodic execution error for application | Replace ECU
50 | Open Circuit OUT01 PIN B46 | Check wiring
51 | Overload OUT01 PIN B46 | Check wiring
52 | Open Circuit OUT02 PIN B31 | Check wiring
53 | Overload OUT02 PIN B31 | Check wiring
54 | Open Circuit OUT03 PIN B47 | Check wiring
55 | Overload OUT03 PIN B47 | Check wiring
56 | Open Circuit OUT04 PIN B32 | Check wiring
57 | Overload OUT04 PIN B32 | Check wiring
58 | Open Circuit OUT05 PIN B49 | Check wiring
59 | Overload OUT05 PIN B49 | Check wiring
60 | Open Circuit OUT06 PIN B34 | Check wiring
61 | Overload OUT06 PIN B34 | Check wiring
62 | Open Circuit OUT07 PIN B48 | Check wiring
63 | Overload OUT07 PIN B48 | Check wiring
64 | Open Circuit OUT08 PIN B33 | Check wiring
65 | Overload OUT08 PIN B33 | Check wiring
66 | Open Circuit OUT09 PIN B50 | Check wiring
67 | Overload OUT09 PIN B50 | Check wiring
68 | Open Circuit OUT10 PIN B35 | Check wiring
69 | Overload OUT10 PIN B35 | Check wiring
70 | Open Circuit OUT11 PIN B15 | Check wiring
71 | Overload OUT11 PIN B15 | Check wiring
72 | Open Circuit OUT12 PIN B30 | Check wiring
73 | Overload OUT12 PIN B30 | Check wiring
74 | Open Circuit OUT13 PIN B37 | Check wiring
75 | Overload OUT13 PIN B37 | Check wiring
76 | Open Circuit OUT14 PIN B52 | Check wiring
77 | Overload OUT14 PIN B52 | Check wiring
78 | Open Circuit OUT15 PIN B36 | Check wiring
79 | Overload OUT15 PIN B36 | Check wiring
80 | Open Circuit OUT16 PIN B51 | Check wiring
81 | Overload OUT16 PIN B51 | Check wiring
82 | Open Circuit OUT17 PIN B28 | Check wiring
83 | Overload OUT17 PIN B28 | Check wiring
84 | Open Circuit OUT18 PIN B27 | Check wiring
85 | Overload OUT18 PIN B27 | Check wiring
86 | Open Circuit OUT19 PIN B26 | Check wiring
87 | Overload OUT19 PIN B26 | Check wiring
88 | Open Circuit OUT20 PIN B25 | Check wiring
89 | Overload OUT20 PIN B25 | Check wiring
90 | Open Circuit OUT21 PIN B39 | Check wiring
91 | Overload OUT21 PIN B39 | Check wiring
92 | Open Circuit OUT22 PIN B54 | Check wiring
93 | Overload OUT22 PIN B54 | Check wiring
94 | Open Circuit OUT23 PIN B24 | Check wiring
95 | Overload OUT23 PIN B24 | Check wiring
96 | Open Circuit OUT24 PIN B23 | Check wiring
97 | Overload OUT24 PIN B23 | Check wiring
98 | Open Circuit OUT25 PIN B41 | Check wiring
99 | Overload OUT25 PIN B41 | Check wiring
100 | Open Circuit OUT26 PIN B56 | Check wiring
101 | Overload OUT26 PIN B56 | Check wiring
102 | Open Circuit OUT27 PIN B40 | Check wiring
103 | Overload OUT27 PIN B40 | Check wiring
104 | Open Circuit OUT28 PIN B55 | Check wiring
105 | Overload OUT28 PIN B55 | Check wiring
106 | Open Circuit OUT29 PIN B38 | Check wiring
107 | Overload OUT29 PIN B38 | Check wiring
108 | Open Circuit OUT30 PIN B53 | Check wiring
109 | Overload OUT30 PIN B53 | Check wiring
110 | Open Circuit OUT31 PIN B22 | Check wiring
111 | Overload OUT31 PIN B22 | Check wiring
112 | Open Circuit OUT32 PIN B21 | Check wiring
113 | Overload OUT32 PIN B21 | Check wiring
114 | Short to ground error POUT01 PIN B18-19 | Check wiring
115 | Short to battery error POUT01 PIN B18-19 | Check wiring
116 | Open load error POUT01 PIN B18-19 | Check wiring
117 | Short to ground error POUT02 PIN B16-17 | Check wiring
118 | Short to battery error POUT02 PIN B16-17 | Check wiring
119 | Open load error POUT02 PIN B16-17 | Check wiring
120 | Short to ground error POUT03 PIN B1-2 | Check wiring
121 | Short to battery error POUT03 PIN B1-2 | Check wiring
122 | Open load error POUT03 PIN B1-2 | Check wiring
123 | Short to ground error POUT04 PIN B3-4 | Check wiring
124 | Short to battery error POUT04 PIN B3-4 | Check wiring
125 | Open load error POUT04 PIN B3-4 | Check wiring
156 | Bus busy error during access to EEPROM | Replace ECU
157 | Writing error into EEPROM | Replace ECU
158 | Reading error from EEPROM | Replace ECU
159 | Access not allowed to EEPROM | Replace ECU
199 | Message GS1 buffer full error | Replace ECU
200 | Restore error at PowerOn | Replace ECU
201 | Get cfg from archive error | Check CAN wiring
202 | Cfg not consistent with archive | Check configurations
203 | Cfg saving error | Replace ECU
204 | PowerLatch saving error | Replace ECU
206 | EEPROM parameter restore error | Replace ECU
207 | Emergency link opened error | Restore emergency button
208 | Data saving at power-off error | Replace ECU
209 | Supply voltage under minimum | Check battery
210 | Supply voltage over maximum | Check battery
211 | Power output supply error | Check wiring
212 | BODAS oil temperature sensor error RESIN02 PIN A33 | Check wiring
213 | Fuel level error RESIN01 PIN A55 | Check wiring
214 | Contactless potentiometer error AN_IN04 PIN A53 | Check wiring
215 | Front lifting joystick error AN_IN05 PIN A12 | Check wiring
216 | Lifting mode selector error DGIO7, DGIO8 PIN A22, A44 | Check wiring
217 | Clogged filter hydrostatic oil sensor error RES_IN05 PIN A31 | Check wiring

## UPSE
Foutcode | Foutcodebeschrijving | Oplossing 1 | Oplossing 2 | Oplossing 3 | Oplossing 4 | Oplossing 5
0 | GE_RLT0_OVERRUN | Replace ECU
8 | Analog / digital converter error | Replace ECU
25 | CAN bus off | Check resistance 60 Ω between E3-E4
26 | CAN 0 Rx Buffer Overflow | Check CAN wiring
27 | CAN 0 Tx Buffer Overflow | Check CAN wiring
34 | CAN BUS 0 - warning | Check CAN connection
37 | High CPU load | Replace ECU
38 | To much used stack | Replace ECU
39 | Init flow control error for BSW | Replace ECU
40 | Periodic flow control error for BSW | Replace ECU
41 | Init flow control error for application | Replace ECU
42 | Periodic flow control error for application | Replace ECU
43 | Init execution error for BSW | Replace ECU
44 | Periodic execution error for BSW | Replace ECU
45 | Init execution error for application | Replace ECU
46 | Periodic execution error for application | Replace ECU
164 | Out Open Circuit DGO01 J3-J4 | Check wiring
165 | Out overload DGO01 J3-J4 | Check wiring
166 | Out Open Circuit DGO02 K3-K4 | Check wiring
167 | Out overload DGO02 K3-K4 | Check wiring
168 | Out Open Circuit DGO03 G3-G4 | Check wiring
169 | Out overload DGO03 G3-G4 | Check wiring
170 | Out Open Circuit DGO04 H3-H4 | Check wiring
171 | Out overload DGO04 H3-H4 | Check wiring
172 | Out Open Circuit DGO05 H1-H2 | Check wiring
173 | Out overload DGO05 H1-H2 | Check wiring
174 | Out Open Circuit DGO06 G1-G2 | Check wiring
175 | Out overload DGO06 G1-G2 | Check wiring
176 | Out Open Circuit DGO07 K1-K2 | Check wiring
177 | Out overload DGO07 K1-K2 | Check wiring
178 | Out Open Circuit DGO08 J1-J2 | Check wiring
179 | Out overload DGO08 J1-J2 | Check wiring
200 | Restore error at PowerOn | Replace ECU
201 | Get cfg from archive error | Check CAN wiring
202 | Cfg not consistent with archive | Check configurations
203 | Cfg saving error | Replace ECU
204 | PowerLatch saving error | Replace ECU
206 | EEPROM parameter restore error | Replace ECU
207 | Supply voltage under minimum | Check battery
208 | Supply voltage over maximum | Check battery
209 | Movements consent active at the startup | Check wiring
210 | Boom consent active at the startup | Check wiring
211 | Self-propelled acc. consent active at the startup | Check wiring
212 | Joystick axe X in short circuit | Check joystick and wiring
213 | Joystick axe Y in short circuit | Check joystick and wiring
214 | Right steering button in short circuit | Check joystick and wiring
215 | Left steering button in short circuit | Check joystick and wiring
216 | Return to zero steering button in short circuit | Check joystick and wiring
217 | Electropump button in short circuit | Check wiring